## Delta Consulting Water Qualit
speciesObservations
Site name: | Site number: | Sample date: | Sample time: | Recorded by | Weather conditions: | Last Rainfall: | Water Flow: | Water temperature(deg C) | Turbidity (N.T.U.) | pH (pH units) | Conductivity (EC units) | Phosphate (mg/L) | Ammonium (mg/L) | Nitrates (mg/L as N) | Specific Gravity (raw) | Specific Gravity (Corrected) | Total colliforms (CFU/100 ml) | E. Coli (CFU/100 ml) | measurementRemarks | instrumentCalibration | observationRemarks | Overall Notes and Comments: | location | Species (Scientific Name Only) | individualCount | Seen/Heard? | Photo(s) | Site name | Lat (dec) | Long (dec) | Description
Aldinga Washpool | South | 2017-01-16 |  | Peri Coleman | [6 empty] | 5 | [8 empty] | Yes |  | Unweighted/weighted macroinvertebrate SIGNAL score 1.6/1.7 | 8Bd!1Vl. |  |  |  |  | Aldinga Washpool - South | -35.3192 | 138.4512
Aldinga Washpool | Norrth | 2017-09-10 |  | Peri Coleman |  |  |  | 16.5 | 40 | 8.98 | 1.63 | [7 empty] | 10.59 mg/L DO2 | Yes |  | Unweighted/weighted macroinvertebrate SIGNAL score 2.8/2.6 | 5Uc/8Nm. |  |  |  |  | Aldinga Washpool - North | -35.3185 | 138.4507
Aldinga Washpool | South | 2017-09-10 |  | Peri Coleman |  |  |  | 16.2 | 53 | 9.52 | 3.11 | [7 empty] | 10.22 mg/L DO2 | Yes |  | Unweighted/weighted macroinvertebrate SIGNAL score 2.3/2.1 | 8Bd!1Vl. |  |  |  |  | Aldinga Washpool - South | -35.3192 | 138.4512
Aldinga Washpool | North | 2017-09-25 |  | Peri Coleman |  |  |  | 16.7 | 14 | 9.33 | 2.78 | [7 empty] | 5.05 mg/L DO2 | Yes |  | Diatom abundance 72 cells/mm2, diversity 12 species | 5Uc/8Nm. |  |  |  |  | Aldinga Washpool - North | -35.3185 | 138.4507
Aldinga Washpool | South | 2017-09-25 |  | Peri Coleman |  |  |  | 16.5 | 99 | 8.98 | 5.08 | [7 empty] | 5.08 mg/L DO2 | Yes |  | Diatom abundance 1734 cells/mm2, diversity 20 species | 8Bd!1Vl. |  |  |  |  | Aldinga Washpool - South | -35.3192 | 138.4512
Aldinga Washpool | North | 2019-06-07 |  | Peri Coleman |  |  |  | 15.8 | 122 | 8.01 | 4.61 | [7 empty] | 5.9 mg/L DO2 | Yes |  | Unweighted/weighted macroinvertebrate SIGNAL score 2.0/2.5 | 5Uc/8Nm. |  |  |  |  | Aldinga Washpool - North | -35.3185 | 138.4507
Aldinga Washpool | South | 2019-06-07 |  | Peri Coleman |  |  |  | 15.7 | 312 | 8.36 | 2.16 | [7 empty] | 6.9 mg/L DO2 | Yes |  | Unweighted/weighted macroinvertebrate SIGNAL score 2.4/2.3 | 8Bd!1Vl. |  |  |  |  | Aldinga Washpool - South | -35.3192 | 138.4512

## Site location data
Site name | Lat (dec) | Long (dec) | Datum | Description | location | Site name | Lat (dec) | Long (dec) | Datum | Description
Aldinga Washpool - South | -35.3192 | 138.4512 | WSG84 |  | 8Bd!1Vl. | Aldinga Washpool - South | -35.3192 | 138.4512 | WSG84
Aldinga Washpool - North | -35.3185 | 138.4507 | WSG84 |  | 5Uc/8Nm. | Aldinga Washpool - North | -35.3185 | 138.4507 | WSG84
Bajool saltfield - B1 | -23.5986 | 150.7319 | WSG84 |  | 0Pi,3Wm- | Bajool saltfield - B1 | -23.5986 | 150.7319 | WSG84
Bajool saltfield - B10 | -23.623 | 150.7005 | WSG84 |  | 8Kv-9Eo! | Bajool saltfield - B10 | -23.623 | 150.7005 | WSG84
Bajool saltfield - B12 | -23.621 | 150.7122 | WSG84 |  | 3Le$9Wk* | Bajool saltfield - B12 | -23.621 | 150.7122 | WSG84
Bajool saltfield - B2 | -23.5999 | 150.7426 | WSG84 |  | 2Ht)7Fa/ | Bajool saltfield - B2 | -23.5999 | 150.7426 | WSG84
Bajool saltfield - B3 | -23.6112 | 150.7372 | WSG84 |  | 4Mw,7Tt* | Bajool saltfield - B3 | -23.6112 | 150.7372 | WSG84
Bajool saltfield - B4 | -23.6098 | 150.7249 | WSG84 |  | 0Rc%3Xt$ | Bajool saltfield - B4 | -23.6098 | 150.7249 | WSG84
Bajool saltfield - B5 | -23.6133 | 150.7229 | WSG84 |  | 2Bq(4Nx# | Bajool saltfield - B5 | -23.6133 | 150.7229 | WSG84
Bajool saltfield - B6 | -23.6141 | 150.7197 | WSG84 |  | 1Mu)3Xw. | Bajool saltfield - B6 | -23.6141 | 150.7197 | WSG84
Bajool saltfield - B7 | -23.6171 | 150.7124 | WSG84 |  | 1Gv"3Uz, | Bajool saltfield - B7 | -23.6171 | 150.7124 | WSG84
Bajool saltfield - B8 | -23.6173 | 150.7058 | WSG84 |  | 5Ll(7Ct- | Bajool saltfield - B8 | -23.6173 | 150.7058 | WSG84
Bajool saltfield - Casuarina Creek | -23.6037 | 150.7183 | WSG84 |  | 9Ct*2Yr" | Bajool saltfield - Casuarina Creek | -23.6037 | 150.7183 | WSG84
Barker Inlet - Barker Inlet Wetlands North Arm Ck exit gate | -34.8264 | 138.565 | WSG84 |  | 5Jl(5Jd$ | Barker Inlet - Barker Inlet Wetlands North Arm Ck exit gate | -34.8264 | 138.565 | WSG84
Barker Inlet - Broad Creek Jetty | -34.8077 | 138.5654 | WSG84 |  | 3Ug,1Ca* | Barker Inlet - Broad Creek Jetty | -34.8077 | 138.5654 | WSG84
Barker Inlet - Dry Creek drain outfall | -34.7949 | 138.5773 | WSG84 |  | 3Ln&6Um. | Barker Inlet - Dry Creek drain outfall | -34.7949 | 138.5773 | WSG84
Barker Inlet - Dry Creek main channel | -34.7921 | 138.5718 | WSG84 |  | 4Si)1Zn. | Barker Inlet - Dry Creek main channel | -34.7921 | 138.5718 | WSG84
Barker Inlet - Dry Creek, pool in creek head | -34.7943 | 138.5776 | WSG84 |  | 5Br#0Oo! | Barker Inlet - Dry Creek, pool in creek head | -34.7943 | 138.5776 | WSG84
Barker Inlet - ETSA (Hidden) Creek | -34.8079 | 138.5483 | WSG84 |  | 3Pq-5Dv! | Barker Inlet - ETSA (Hidden) Creek | -34.8079 | 138.5483 | WSG84
Barker Inlet - Ford, head Chapman's Ck | -34.6765 | 138.4704 | WSG84 |  | 2Lm/4Uy/ | Barker Inlet - Ford, head Chapman's Ck | -34.6765 | 138.4704 | WSG84
Barker Inlet - Foxford's Ck | -34.7058 | 138.4861 | WSG84 |  | 4Yl.7Ob% | Barker Inlet - Foxford's Ck | -34.7058 | 138.4861 | WSG84
Barker Inlet - Gawler R bridge | -34.6717 | 138.4666 | WSG84 |  | 7Fi,9Wg$ | Barker Inlet - Gawler R bridge | -34.6717 | 138.4666 | WSG84
Barker Inlet - Little Para River, Main channel through mangroves | -34.791 | 138.5721 | WSG84 |  | 5Uu%7Tx/ | Barker Inlet - Little Para River, Main channel through mangroves | -34.791 | 138.5721 | WSG84
Barker Inlet - Little Para River, samphires and saltmarsh | -34.7852 | 138.5776 | WSG84 |  | 7Pl"4Mb) | Barker Inlet - Little Para River, samphires and saltmarsh | -34.7852 | 138.5776 | WSG84
Barker Inlet - Mangrove Boardwalk, main tide creek | -34.7488 | 138.5382 | WSG84 |  | 6Vh#4Jp) | Barker Inlet - Mangrove Boardwalk, main tide creek | -34.7488 | 138.5382 | WSG84
Barker Inlet - Mangrove Boardwalk, Samphire pool at head of creek | -34.7458 | 138.5379 | WSG84 |  | 8Au,0Ad& | Barker Inlet - Mangrove Boardwalk, Samphire pool at head of creek | -34.7458 | 138.5379 | WSG84
Barker Inlet - Mangrove Boardwalk, seaward edge of mangroves | -34.7482 | 138.5367 | WSG84 |  | 4Nw"9Op" | Barker Inlet - Mangrove Boardwalk, seaward edge of mangroves | -34.7482 | 138.5367 | WSG84
Barker Inlet - No9 pump, Chapman's Ck | -34.6875 | 138.4597 | WSG84 |  | 0Ly*1Rh& | Barker Inlet - No9 pump, Chapman's Ck | -34.6875 | 138.4597 | WSG84
Barker Inlet - Sea edge, by bee dunes | -34.7159 | 138.4894 | WSG84 |  | 7An.1Er$ | Barker Inlet - Sea edge, by bee dunes | -34.7159 | 138.4894 | WSG84
Barker Inlet - Sewer Bridge, Fork Ck | -34.6965 | 138.4818 | WSG84 |  | 8Gi+2Th( | Barker Inlet - Sewer Bridge, Fork Ck | -34.6965 | 138.4818 | WSG84
Barker Inlet - Swan Alley - where Dry Creek and Little Para join | -34.7922 | 138.5614 | WSG84 |  | 0Uy"3Wy* | Barker Inlet - Swan Alley - where Dry Creek and Little Para join | -34.7922 | 138.5614 | WSG84
Barker Inlet - Thompson's Ck | -34.7113 | 138.4886 | WSG84 |  | 5Fm(7Ul( | Barker Inlet - Thompson's Ck | -34.7113 | 138.4886 | WSG84
Barker Inlet - Unnamed creek, south of Bolivar outfall | -34.7023 | 138.4828 | WSG84 |  | 1Dh!4Qj" | Barker Inlet - Unnamed creek, south of Bolivar outfall | -34.7023 | 138.4828 | WSG84
Bird Lake, Port Augusta - North | -32.5079 | 137.79 | WSG84 |  | 0Ft$5Vo" | Bird Lake, Port Augusta - North | -32.5079 | 137.79 | WSG84
Bird Lake, Port Augusta - South | -32.5151 | 137.7865 | WSG84 |  | 4Ig)0Oc/ | Bird Lake, Port Augusta - South | -32.5151 | 137.7865 | WSG84
Bungala estuary - 1 - Upper estuary | -35.4515 | 138.3224 | WSG84 | Upper estuary | 2Vs$8Zz( | Bungala estuary - 1 - Upper estuary | -35.4515 | 138.3224 | WSG84 | Upper estuary
Bungala estuary - 2 - Mid estuary | -35.4494 | 138.321 | WSG84 | Mid estuary | 4Ee$6Xw" | Bungala estuary - 2 - Mid estuary | -35.4494 | 138.321 | WSG84 | Mid estuary
Bungala estuary - 3 - Mid estuary | -35.4484 | 138.3172 | WSG84 | Mid estuary | 1Yx!4Cy& | Bungala estuary - 3 - Mid estuary | -35.4484 | 138.3172 | WSG84 | Mid estuary
Bungala estuary - 4 - Mid estuary | -35.447 | 138.3129 | WSG84 | Mid estuary | 8Df/7Uh. | Bungala estuary - 4 - Mid estuary | -35.447 | 138.3129 | WSG84 | Mid estuary
Bungala estuary - 5 - Lower estuary | -35.4477 | 138.3092 | WSG84 | Lower estuary | 1Tt.5Ya" | Bungala estuary - 5 - Lower estuary | -35.4477 | 138.3092 | WSG84 | Lower estuary
Coorong North Lagoon salt wedge/stratication study - Off Lambert Point | -35.7318 | 139.2111 | WSG84 |  | 2Bk,1Bu* | Coorong North Lagoon salt wedge/stratication study - Off Lambert Point | -35.7318 | 139.2111 | WSG84
Coorong North Lagoon salt wedge/stratication study - Off Mt Andersen | -35.7983 | 139.3096 | WSG84 |  | 6Ng'2Wi* | Coorong North Lagoon salt wedge/stratication study - Off Mt Andersen | -35.7983 | 139.3096 | WSG84
Coorong North Lagoon salt wedge/stratication study - 2km N of Needles | -35.8287 | 139.3388 | WSG84 |  | 3Ts'2Nn' | Coorong North Lagoon salt wedge/stratication study - 2km N of Needles | -35.8287 | 139.3388 | WSG84
Dry Creek Saltfield - Chapman Creek - In creek | -34.6875 | 138.4597 | WSG84 | In creek | 2Yx-3Pi, | Dry Creek Saltfield - Chapman Creek - In creek | -34.6875 | 138.4597 | WSG84 | In creek
Dry Creek Saltfield - FAR1 - Pond outfall | -34.807 | 138.5779 | WSG84 | Pond outfall | 9Ks+3Jt# | Dry Creek Saltfield - FAR1 - Pond outfall | -34.807 | 138.5779 | WSG84 | Pond outfall
Dry Creek Saltfield - FAR5 - Pond outfall | -34.8222 | 138.5784 | WSG84 | Pond outfall | 0Si+4Je) | Dry Creek Saltfield - FAR5 - Pond outfall | -34.8222 | 138.5784 | WSG84 | Pond outfall
Dry Creek Saltfield - PA12 - Pond outfall | -34.7937 | 138.5781 | WSG84 | Pond outfall | 4Ub$3Kr# | Dry Creek Saltfield - PA12 - Pond outfall | -34.7937 | 138.5781 | WSG84 | Pond outfall
Dry Creek Saltfield - PA3 - Pond outfall | -34.7295 | 138.535 | WSG84 | Pond outfall | 2Pc.2Qb% | Dry Creek Saltfield - PA3 - Pond outfall | -34.7295 | 138.535 | WSG84 | Pond outfall
Dry Creek Saltfield - Salt Creek - In creek | -34.6108 | 138.4185 | WSG84 | In creek | 2Bz,8Nb# | Dry Creek Saltfield - Salt Creek - In creek | -34.6108 | 138.4185 | WSG84 | In creek
Dry Creek Saltfield - T3 bore outfall - Bore outfall | -34.6877 | 138.4607 | WSG84 | Bore outfall | 4Nv#4Fk" | Dry Creek Saltfield - T3 bore outfall - Bore outfall | -34.6877 | 138.4607 | WSG84 | Bore outfall
Dry Creek Saltfield - XA1 - Pond outfall | -34.725 | 138.5261 | WSG84 | Pond outfall | 6Mf"9Al" | Dry Creek Saltfield - XA1 - Pond outfall | -34.725 | 138.5261 | WSG84 | Pond outfall
Dry Creek Saltfield - XA2 - Pond outfall | -34.7121 | 138.4944 | WSG84 | Pond outfall | 9Gp,1Mz) | Dry Creek Saltfield - XA2 - Pond outfall | -34.7121 | 138.4944 | WSG84 | Pond outfall
Dry Creek Saltfield - XB3 - Pond outfall | -34.6906 | 138.4928 | WSG84 | Pond outfall | 8Ag&6Xs& | Dry Creek Saltfield - XB3 - Pond outfall | -34.6906 | 138.4928 | WSG84 | Pond outfall
Dry Creek Saltfield - XB8A - Pond outfall | -34.7279 | 138.5184 | WSG84 | Pond outfall | 9Cd-7Du$ | Dry Creek Saltfield - XB8A - Pond outfall | -34.7279 | 138.5184 | WSG84 | Pond outfall
Dry Creek Saltfield - XC2 - Pond outfall | -34.7164 | 138.5306 | WSG84 | Pond outfall | 8Nr!9Lb$ | Dry Creek Saltfield - XC2 - Pond outfall | -34.7164 | 138.5306 | WSG84 | Pond outfall
Dry Creek Saltfield - XC3 - Pond outfall | -34.7221 | 138.5312 | WSG84 | Pond outfall | 8Vj)4Ll- | Dry Creek Saltfield - XC3 - Pond outfall | -34.7221 | 138.5312 | WSG84 | Pond outfall
Dry Creek Saltfield - XD1 - Pond outfall | -34.6903 | 138.4934 | WSG84 | Pond outfall | 6Fx#3Ab$ | Dry Creek Saltfield - XD1 - Pond outfall | -34.6903 | 138.4934 | WSG84 | Pond outfall
Dry Creek Saltfield - XE1-3 - Pond outfall | -34.6074 | 138.4342 | WSG84 | Pond outfall | 2Ka,0Aw- | Dry Creek Saltfield - XE1-3 - Pond outfall | -34.6074 | 138.4342 | WSG84 | Pond outfall
Globe Derby stormwater - 1 - Globe Derby Drive @ trotting track | -34.7968 | 138.5901 | WSG84 | Globe Derby Drive @ trotting track | 0Gd$7Bi, | Globe Derby stormwater - 1 - Globe Derby Drive @ trotting track | -34.7968 | 138.5901 | WSG84 | Globe Derby Drive @ trotting track
Globe Derby stormwater - 2 - Cnr Whites Road and Globe Derby Drive | -34.7925 | 138.5829 | WSG84 | Cnr Whites Road and Globe Derby Drive | 7Sw#3Nr# | Globe Derby stormwater - 2 - Cnr Whites Road and Globe Derby Drive | -34.7925 | 138.5829 | WSG84 | Cnr Whites Road and Globe Derby Drive
Globe Derby stormwater - 3 - Cnr Daniel Ave & Alabar Cres | -34.7888 | 138.5877 | WSG84 | Cnr Daniel Ave & Alabar Cres | 4Hl/5Yy, | Globe Derby stormwater - 3 - Cnr Daniel Ave & Alabar Cres | -34.7888 | 138.5877 | WSG84 | Cnr Daniel Ave & Alabar Cres
Globe Derby stormwater - 4 - Ford on Whites Road | -34.788 | 138.5867 | WSG84 | Ford on Whites Road | 5Wz*1Fp, | Globe Derby stormwater - 4 - Ford on Whites Road | -34.788 | 138.5867 | WSG84 | Ford on Whites Road
Greenfields Connector Wetlands - 1 - Inlet from Greenfields Stage 2 | -34.8157 | 138.5973 | WSG84 | Inlet from Greenfields Stage 2 | 2Cf.4Ux) | Greenfields Connector Wetlands - 1 - Inlet from Greenfields Stage 2 | -34.8157 | 138.5973 | WSG84 | Inlet from Greenfields Stage 2
Greenfields Connector Wetlands - 2 / Cavan 9 - Inlet from Cavan catchment drainage system | -34.8304 | 138.5854 | WSG84 | Inlet from Cavan catchment drainage system | 4Ik+5Rm' | Greenfields Connector Wetlands - 2 / Cavan 9 - Inlet from Cavan catchment drainage system | -34.8304 | 138.5854 | WSG84 | Inlet from Cavan catchment drainage system
Greenfields Connector Wetlands - 3 - Weir 4 and culvert under the highway | -34.8262 | 138.5864 | WSG84 | Weir 4 and culvert under the highway | 0Vj.6Bi/ | Greenfields Connector Wetlands - 3 - Weir 4 and culvert under the highway | -34.8262 | 138.5864 | WSG84 | Weir 4 and culvert under the highway
Greenfields Connector Wetlands - 4 - Weir 7 | -34.8263 | 138.5834 | WSG84 | Weir 7 | 9Fe.5Vf) | Greenfields Connector Wetlands - 4 - Weir 7 | -34.8263 | 138.5834 | WSG84 | Weir 7
Greenfields Connector Wetlands - 5 - Weir 3 near Port Wakefield Road | -34.8123 | 138.5956 | WSG84 | Weir 3 near Port Wakefield Road | 4Ux,8Dy! | Greenfields Connector Wetlands - 5 - Weir 3 near Port Wakefield Road | -34.8123 | 138.5956 | WSG84 | Weir 3 near Port Wakefield Road
Greenfields Connector Wetlands - 5a - Local inflow from Port Wakefield Rd | -34.812 | 138.5961 | WSG84 | Local inflow from Port Wakefield Rd | 8Dg/8Ay- | Greenfields Connector Wetlands - 5a - Local inflow from Port Wakefield Rd | -34.812 | 138.5961 | WSG84 | Local inflow from Port Wakefield Rd
Greenfields Connector Wetlands - Weir 5 outlet - Weir 5 culvert under highway | -34.8315 | 138.5826 | WSG84 | Weir 5 culvert under highway | 6Jg.2Xo, | Greenfields Connector Wetlands - Weir 5 outlet - Weir 5 culvert under highway | -34.8315 | 138.5826 | WSG84 | Weir 5 culvert under highway
Greenfields Connector Wetlands - Weir 6 - Weir 6 | -34.824 | 138.5837 | WSG84 | Weir 6 | 4Tt+6Uz' | Greenfields Connector Wetlands - Weir 6 - Weir 6 | -34.824 | 138.5837 | WSG84 | Weir 6
Greenfields Connector Wetlands - Cavan 1 - Drainage system that gathers water from Cavan industrial estate | -34.8305 | 138.5857 | WSG84 | Drainage system that gathers water from Cavan industrial estate | 9Xb)2Ot, | Greenfields Connector Wetlands - Cavan 1 - Drainage system that gathers water from Cavan industrial estate | -34.8305 | 138.5857 | WSG84 | Drainage system that gathers water from Cavan industrial estate
Greenfields Connector Wetlands - Cavan 2 - Drainage system that gathers water from Cavan industrial estate | -34.8311 | 138.5864 | WSG84 | Drainage system that gathers water from Cavan industrial estate | 3Sr#5Bp! | Greenfields Connector Wetlands - Cavan 2 - Drainage system that gathers water from Cavan industrial estate | -34.8311 | 138.5864 | WSG84 | Drainage system that gathers water from Cavan industrial estate
Greenfields Connector Wetlands - Cavan 3 - Drainage system that gathers water from Cavan industrial estate | -34.8332 | 138.5858 | WSG84 | Drainage system that gathers water from Cavan industrial estate | 4Dw%1Zt# | Greenfields Connector Wetlands - Cavan 3 - Drainage system that gathers water from Cavan industrial estate | -34.8332 | 138.5858 | WSG84 | Drainage system that gathers water from Cavan industrial estate
Greenfields Connector Wetlands - Cavan 4 - Drainage system that gathers water from Cavan industrial estate | -34.8292 | 138.5868 | WSG84 | Drainage system that gathers water from Cavan industrial estate | 0Ff,1Ni! | Greenfields Connector Wetlands - Cavan 4 - Drainage system that gathers water from Cavan industrial estate | -34.8292 | 138.5868 | WSG84 | Drainage system that gathers water from Cavan industrial estate
Greenfields Connector Wetlands - Cavan 4a - Drainage system that gathers water from Cavan industrial estate | -34.8277 | 138.5879 | WSG84 | Drainage system that gathers water from Cavan industrial estate | 8Eg%4Vk, | Greenfields Connector Wetlands - Cavan 4a - Drainage system that gathers water from Cavan industrial estate | -34.8277 | 138.5879 | WSG84 | Drainage system that gathers water from Cavan industrial estate
Greenfields Connector Wetlands - Cavan 5 - Drainage system that gathers water from Cavan industrial estate | -34.8272 | 138.5885 | WSG84 | Drainage system that gathers water from Cavan industrial estate | 3Do-9Jw$ | Greenfields Connector Wetlands - Cavan 5 - Drainage system that gathers water from Cavan industrial estate | -34.8272 | 138.5885 | WSG84 | Drainage system that gathers water from Cavan industrial estate
Greenfields Connector Wetlands - Cavan 6 - Drainage system that gathers water from Cavan industrial estate | -34.8264 | 138.5892 | WSG84 | Drainage system that gathers water from Cavan industrial estate | 3Ql(5Or- | Greenfields Connector Wetlands - Cavan 6 - Drainage system that gathers water from Cavan industrial estate | -34.8264 | 138.5892 | WSG84 | Drainage system that gathers water from Cavan industrial estate
Greenfields Connector Wetlands - Cavan 7 - Drainage system that gathers water from Cavan industrial estate | -34.8257 | 138.5899 | WSG84 | Drainage system that gathers water from Cavan industrial estate | 5Hn*6Uql | Greenfields Connector Wetlands - Cavan 7 - Drainage system that gathers water from Cavan industrial estate | -34.8257 | 138.5899 | WSG84 | Drainage system that gathers water from Cavan industrial estate
Greenfields Connector Wetlands - Cavan 8 - Drainage system that gathers water from Cavan industrial estate | -34.8251 | 138.5902 | WSG84 | Drainage system that gathers water from Cavan industrial estate | 6We(8Xn$ | Greenfields Connector Wetlands - Cavan 8 - Drainage system that gathers water from Cavan industrial estate | -34.8251 | 138.5902 | WSG84 | Drainage system that gathers water from Cavan industrial estate
Greenfields Connector Wetlands - Newcastle Crescent SEP | -34.8273 | 138.5967 | WSG84 |  | 3Mt&0Gl" | Greenfields Connector Wetlands - Newcastle Crescent SEP | -34.8273 | 138.5967 | WSG84
Greenfields Connector Wetlands - Cardiff Court SEP | -34.8269 | 138.5942 | WSG84 |  | 8Dv.2Tt- | Greenfields Connector Wetlands - Cardiff Court SEP | -34.8269 | 138.5942 | WSG84
Greenfields Connector Wetlands - Stockyard drain | -34.8277 | 138.5916 | WSG84 |  | 1Pn!3Ni. | Greenfields Connector Wetlands - Stockyard drain | -34.8277 | 138.5916 | WSG84
Greenfields Connector Wetlands - Stockyard reed bed exit | -34.8278 | 138.5911 | WSG84 |  | 5Ip$5Hz# | Greenfields Connector Wetlands - Stockyard reed bed exit | -34.8278 | 138.5911 | WSG84
Hindmarsh estuary - SW1 - Adjacent stormwater inlet | -35.5323 | 138.6239 | WSG84 | Adjacent stormwater inlet | 8Ey"2Jh- | Hindmarsh estuary - SW1 - Adjacent stormwater inlet | -35.5323 | 138.6239 | WSG84 | Adjacent stormwater inlet
Hindmarsh estuary - 1 - Upper estuary | -35.5334 | 138.6233 | WSG84 | Upper estuary | 3Dq-6Fi% | Hindmarsh estuary - 1 - Upper estuary | -35.5334 | 138.6233 | WSG84 | Upper estuary
Hindmarsh estuary - 2 - Mid estuary | -35.5358 | 138.6246 | WSG84 | Mid estuary | 5Tf*0Wt. | Hindmarsh estuary - 2 - Mid estuary | -35.5358 | 138.6246 | WSG84 | Mid estuary
Hindmarsh estuary - 3 - Mid estuary | -35.5395 | 138.6206 | WSG84 | Mid estuary | 7Lw)9Oy" | Hindmarsh estuary - 3 - Mid estuary | -35.5395 | 138.6206 | WSG84 | Mid estuary
Hindmarsh estuary - 4 - Mid estuary | -35.5405 | 138.6261 | WSG84 | Mid estuary | 6Wx*3Am( | Hindmarsh estuary - 4 - Mid estuary | -35.5405 | 138.6261 | WSG84 | Mid estuary
Hindmarsh estuary - 5 - Lower estuary | -35.5446 | 138.6289 | WSG84 | Lower estuary | 4Ri!0Ia. | Hindmarsh estuary - 5 - Lower estuary | -35.5446 | 138.6289 | WSG84 | Lower estuary
Hindmarsh estuary - Lagoon - Lagoon adjacent mouth | -35.5428 | 138.6312 | WSG84 | Lagoon adjacent mouth | 3Ih#8Bt- | Hindmarsh estuary - Lagoon - Lagoon adjacent mouth | -35.5428 | 138.6312 | WSG84 | Lagoon adjacent mouth
Inman estuary - SW - Adjacent stormwater inlet | -35.554 | 138.6108 | WSG84 | Adjacent stormwater inlet | 3Ip-2Sw* | Inman estuary - SW - Adjacent stormwater inlet | -35.554 | 138.6108 | WSG84 | Adjacent stormwater inlet
Inman estuary - 1 - Upper estuary | -35.5503 | 138.6078 | WSG84 | Upper estuary | 6Hg*4Hm- | Inman estuary - 1 - Upper estuary | -35.5503 | 138.6078 | WSG84 | Upper estuary
Inman estuary - 2 - Mid estuary | -35.5551 | 138.6079 | WSG84 | Mid estuary | 8Wu&8Rj& | Inman estuary - 2 - Mid estuary | -35.5551 | 138.6079 | WSG84 | Mid estuary
Inman estuary - 3 - Mid estuary | -35.5544 | 138.6137 | WSG84 | Mid estuary | 9Al&9Yr- | Inman estuary - 3 - Mid estuary | -35.5544 | 138.6137 | WSG84 | Mid estuary
Inman estuary - 4 - Mid estuary | -35.5578 | 138.6131 | WSG84 | Mid estuary | 3Ap#7An' | Inman estuary - 4 - Mid estuary | -35.5578 | 138.6131 | WSG84 | Mid estuary
Inman estuary - 5 - Lower estuary | -35.5612 | 138.6107 | WSG84 | Lower estuary | 3Av!0Nh! | Inman estuary - 5 - Lower estuary | -35.5612 | 138.6107 | WSG84 | Lower estuary
Inman estuary - Lagoon - Lagoon adjacent mouth | -35.5614 | 138.6125 | WSG84 | Lagoon adjacent mouth | 1Zg,8Bg! | Inman estuary - Lagoon - Lagoon adjacent mouth | -35.5614 | 138.6125 | WSG84 | Lagoon adjacent mouth
Jacobs Creek - Barossa Way Bridge pool deep | -34.5647 | 138.9406 | WSG84 |  | 0Rs$9Uh' | Jacobs Creek - Barossa Way Bridge pool deep | -34.5647 | 138.9406 | WSG84
Jacobs Creek - Barossa Way Bridge pool edge | -34.5647 | 138.9406 | WSG84 |  | 2Yu&2Yx' | Jacobs Creek - Barossa Way Bridge pool edge | -34.5647 | 138.9406 | WSG84
Jacobs Creek - Downstream of the Gauging station | -34.5807 | 138.962 | WSG84 |  | 2Vp+3If! | Jacobs Creek - Downstream of the Gauging station | -34.5807 | 138.962 | WSG84
Jacobs Creek - Downstream of the Kaiser Stuhl junction | -34.5812 | 138.9704 | WSG84 |  | 0Gk-8Ye( | Jacobs Creek - Downstream of the Kaiser Stuhl junction | -34.5812 | 138.9704 | WSG84
Jacobs Creek - Flat table rocks | -34.5797 | 138.961 | WSG84 |  | 6Bh/9Eg* | Jacobs Creek - Flat table rocks | -34.5797 | 138.961 | WSG84
Jacobs Creek - Gauging station | -34.582 | 138.9639 | WSG84 |  | 8Fw*1Fg$ | Jacobs Creek - Gauging station | -34.582 | 138.9639 | WSG84
Jacobs Creek - Groundwater peizometer | -34.5629 | 138.9325 | WSG84 |  | 8Ht-0Mx* | Jacobs Creek - Groundwater peizometer | -34.5629 | 138.9325 | WSG84
Jacobs Creek - In creekline adjacent Mengies Island. Island still has semi- to mature Ash on it. | -34.5621 | 138.9364 | WSG84 |  | 7Dq'5Qt/ | Jacobs Creek - In creekline adjacent Mengies Island. Island still has semi- to mature Ash on it. | -34.5621 | 138.9364 | WSG84
Jacobs Creek - In pump-basin. The pump (downstream) is on. | -34.5703 | 138.9501 | WSG84 |  | 4Ad,5Ql! | Jacobs Creek - In pump-basin. The pump (downstream) is on. | -34.5703 | 138.9501 | WSG84
Jacobs Creek - Junction of Steingarten Creek & Jacobs Creek but sampled in Jacobs Creek | -34.5822 | 138.9649 | WSG84 |  | 9Sq'3To, | Jacobs Creek - Junction of Steingarten Creek & Jacobs Creek but sampled in Jacobs Creek | -34.5822 | 138.9649 | WSG84
Jacobs Creek - Junction of Steingarten Creek and Jacobs Creek, in Steingarten | -34.5822 | 138.9649 | WSG84 |  | 9Zv"0Ck& | Jacobs Creek - Junction of Steingarten Creek and Jacobs Creek, in Steingarten | -34.5822 | 138.9649 | WSG84
Jacobs Creek - Large pool in an area of uncontrolled ash | -34.5829 | 138.9687 | WSG84 |  | 1Mu*5Ta) | Jacobs Creek - Large pool in an area of uncontrolled ash | -34.5829 | 138.9687 | WSG84
Jacobs Creek - New Bridge downstream | -34.5627 | 138.9351 | WSG84 |  | 7We"7Ma$ | Jacobs Creek - New Bridge downstream | -34.5627 | 138.9351 | WSG84
Jacobs Creek - New Bridge upstream | -34.5627 | 138.9352 | WSG84 |  | 9Xz%1Tp$ | Jacobs Creek - New Bridge upstream | -34.5627 | 138.9352 | WSG84
Jacobs Creek - Pool at lower Junction | -34.563 | 138.9301 | WSG84 |  | 6Oq)2Wz( | Jacobs Creek - Pool at lower Junction | -34.563 | 138.9301 | WSG84
Jacobs Creek - Rail Bridge downstream pool | -34.5715 | 138.951 | WSG84 |  | 9Xk&2Xf! | Jacobs Creek - Rail Bridge downstream pool | -34.5715 | 138.951 | WSG84
Jacobs Creek - Rail Bridge dowstream | -34.5716 | 138.9511 | WSG84 |  | 8Fo&7Ks" | Jacobs Creek - Rail Bridge dowstream | -34.5716 | 138.9511 | WSG84
Jacobs Creek - Shallow pool downstream of fenceline marking the upstream end of ash control (Mac Laughlins) | -34.5813 | 138.9667 | WSG84 |  | 9Xr-4Dw. | Jacobs Creek - Shallow pool downstream of fenceline marking the upstream end of ash control (Mac Laughlins) | -34.5813 | 138.9667 | WSG84
Jacobs Creek - Tag 756 in meter | -34.579 | 138.9614 | WSG84 |  | 8Tm-9Wi. | Jacobs Creek - Tag 756 in meter | -34.579 | 138.9614 | WSG84
Jacobs Creek - Tag 757 in meter | -34.5779 | 138.9606 | WSG84 |  | 1Xl(4Jp% | Jacobs Creek - Tag 757 in meter | -34.5779 | 138.9606 | WSG84
Jacobs Creek - Upstream of Junction pool | -34.5631 | 138.9303 | WSG84 |  | 8Er$1Iy$ | Jacobs Creek - Upstream of Junction pool | -34.5631 | 138.9303 | WSG84
Jacobs Creek - Upstream of Neldner's western boundary | -34.5771 | 138.959 | WSG84 |  | 5Dw%6Dp/ | Jacobs Creek - Upstream of Neldner's western boundary | -34.5771 | 138.959 | WSG84
Lake Grassmere - F5 | -41.7207 | 174.1427 | WSG84 |  | 5Jt"6Lr( | Lake Grassmere - F5 | -41.7207 | 174.1427 | WSG84
Lake Grassmere - Main lake exit | -41.7221 | 174.153 | WSG84 |  | 6Sh#5Pu, | Lake Grassmere - Main lake exit | -41.7221 | 174.153 | WSG84
Lake Grassmere - P1 | -41.7145 | 174.1556 | WSG84 |  | 1Cg&3Mu$ | Lake Grassmere - P1 | -41.7145 | 174.1556 | WSG84
Lake Grassmere - P10 | -41.7174 | 174.1437 | WSG84 |  | 0Yq,9Hh# | Lake Grassmere - P10 | -41.7174 | 174.1437 | WSG84
Lake Grassmere - P2 | -41.7145 | 174.1755 | WSG84 |  | 5Eq+8Gy- | Lake Grassmere - P2 | -41.7145 | 174.1755 | WSG84
Lake Grassmere - P3 | -41.7095 | 174.1694 | WSG84 |  | 3Ms+3Rl# | Lake Grassmere - P3 | -41.7095 | 174.1694 | WSG84
Lake Grassmere - P4 | -41.708 | 174.1629 | WSG84 |  | 4Nx(8Im- | Lake Grassmere - P4 | -41.708 | 174.1629 | WSG84
Lake Grassmere - P5 | -41.7083 | 174.1563 | WSG84 |  | 8Rv#9Yo* | Lake Grassmere - P5 | -41.7083 | 174.1563 | WSG84
Lake Grassmere - P6 | -41.7095 | 174.153 | WSG84 |  | 4Qo)9Oo/ | Lake Grassmere - P6 | -41.7095 | 174.153 | WSG84
Lake Grassmere - P7 | -41.7105 | 174.1494 | WSG84 |  | 1Oj,1Ol& | Lake Grassmere - P7 | -41.7105 | 174.1494 | WSG84
Lake Grassmere - P8 | -41.7134 | 174.1478 | WSG84 |  | 8Bh#9Ow( | Lake Grassmere - P8 | -41.7134 | 174.1478 | WSG84
Lake Grassmere - P9 | -41.7151 | 174.1443 | WSG84 |  | 2Uk!7Yg' | Lake Grassmere - P9 | -41.7151 | 174.1443 | WSG84
Lake Grassmere - Sea pump | -41.7119 | 174.1828 | WSG84 |  | 4Sn/2Xy* | Lake Grassmere - Sea pump | -41.7119 | 174.1828 | WSG84
Lake Grassmere - Xliser | -41.7336 | 174.1408 | WSG84 |  | 7Ob/7Hi/ | Lake Grassmere - Xliser | -41.7336 | 174.1408 | WSG84
Lake Indawarra - 1 | -35.8884 | 140.0599 | WSG84 |  | 1Aw*4Yv' | Lake Indawarra - 1 | -35.8884 | 140.0599 | WSG84
Lake Indawarra - 2 | -35.8889 | 140.0592 | WSG84 |  | 3Us"0Up, | Lake Indawarra - 2 | -35.8889 | 140.0592 | WSG84
Lake Indawarra - 3 | -35.8886 | 140.0592 | WSG84 |  | 0Xu'1Xa! | Lake Indawarra - 3 | -35.8886 | 140.0592 | WSG84
Lake Indawarra - 4 | -35.8884 | 140.0588 | WSG84 |  | 0Kc$0Rt- | Lake Indawarra - 4 | -35.8884 | 140.0588 | WSG84
Lake Indawarra - 5 - Regular sampling spot | -35.8877 | 140.0588 | WSG84 | Regular sampling spot | 3Ci/7Oh' | Lake Indawarra - 5 - Regular sampling spot | -35.8877 | 140.0588 | WSG84 | Regular sampling spot
Lake Indawarra - 6 | -35.8879 | 140.0586 | WSG84 |  | 7Qu(4Oe. | Lake Indawarra - 6 | -35.8879 | 140.0586 | WSG84
Mangrove Cove (Patangga) - Pontoon - Jervois Basin of Port River | -34.8473 | 138.4963 | WSG84 | Jervois Basin of Port River | 7Qe#5Xx" | Mangrove Cove (Patangga) - Pontoon - Jervois Basin of Port River | -34.8473 | 138.4963 | WSG84 | Jervois Basin of Port River
Mawson Lakes Stormwater Study - ML1 - Crosskeys drain bridge | -34.8266 | 138.6011 | WSG84 | Crosskeys drain bridge | 8Mt/1Ad& | Mawson Lakes Stormwater Study - ML1 - Crosskeys drain bridge | -34.8266 | 138.6011 | WSG84 | Crosskeys drain bridge
Mawson Lakes Stormwater Study - ML2 - Crosskeys drain in Mawson Lakes N of Levels Rd | -34.8191 | 138.6068 | WSG84 | Crosskeys drain in Mawson Lakes N of Levels Rd | 3Tf$2Mq' | Mawson Lakes Stormwater Study - ML2 - Crosskeys drain in Mawson Lakes N of Levels Rd | -34.8191 | 138.6068 | WSG84 | Crosskeys drain in Mawson Lakes N of Levels Rd
Mawson Lakes Stormwater Study - ML3 - Dry Creek, W of main ML bridge | -34.8244 | 138.6168 | WSG84 | Dry Creek, W of main ML bridge | 7Jv"8Bl& | Mawson Lakes Stormwater Study - ML3 - Dry Creek, W of main ML bridge | -34.8244 | 138.6168 | WSG84 | Dry Creek, W of main ML bridge
Mawson Lakes Stormwater Study - ML4 - Greenfields wetland, near northern carpark | -34.8058 | 138.6006 | WSG84 | Greenfields wetland, near northern carpark | 7Lw)2Uv' | Mawson Lakes Stormwater Study - ML4 - Greenfields wetland, near northern carpark | -34.8058 | 138.6006 | WSG84 | Greenfields wetland, near northern carpark
Mawson Lakes Stormwater Study - ML5 - Connector wetland weir near overpass | -34.8139 | 138.5971 | WSG84 | Connector wetland weir near overpass | 0Dw!3Aq( | Mawson Lakes Stormwater Study - ML5 - Connector wetland weir near overpass | -34.8139 | 138.5971 | WSG84 | Connector wetland weir near overpass
Murrays Point Lagoon - 1 - Southern lagoon | -34.7529 | 135.8615 | WSG84 | Southern lagoon | 3Ol&5Gj) | Murrays Point Lagoon - 1 - Southern lagoon | -34.7529 | 135.8615 | WSG84 | Southern lagoon
Murrays Point Lagoon - 2 - Southern lagoon | -34.7531 | 135.8611 | WSG84 | Southern lagoon | 9Ws(0Co& | Murrays Point Lagoon - 2 - Southern lagoon | -34.7531 | 135.8611 | WSG84 | Southern lagoon
Murrays Point Lagoon - 3 - Southern lagoon | -34.7536 | 135.861 | WSG84 | Southern lagoon | 8Rc$0Aq, | Murrays Point Lagoon - 3 - Southern lagoon | -34.7536 | 135.861 | WSG84 | Southern lagoon
Murrays Point Lagoon - 4 - Southern lagoon | -34.7537 | 135.862 | WSG84 | Southern lagoon | 2Nn(6Tr# | Murrays Point Lagoon - 4 - Southern lagoon | -34.7537 | 135.862 | WSG84 | Southern lagoon
Murrays Point Lagoon - 5 - Southern lagoon | -34.7525 | 135.861 | WSG84 | Southern lagoon | 6Fb.8Tv/ | Murrays Point Lagoon - 5 - Southern lagoon | -34.7525 | 135.861 | WSG84 | Southern lagoon
Murrays Point Lagoon - 6 - Southern lagoon | -34.7529 | 135.8603 | WSG84 | Southern lagoon | 8Am'5Cp" | Murrays Point Lagoon - 6 - Southern lagoon | -34.7529 | 135.8603 | WSG84 | Southern lagoon
Murrays Point Lagoon - 7 - Southern lagoon | -34.7524 | 135.8599 | WSG84 | Southern lagoon | 3Uj*0Yd* | Murrays Point Lagoon - 7 - Southern lagoon | -34.7524 | 135.8599 | WSG84 | Southern lagoon
Murrays Point Lagoon - 8 - Where stormwater drain enters the wetlands | -34.7493 | 135.8554 | WSG84 | Where stormwater drain enters the wetlands | 5Wn.8No% | Murrays Point Lagoon - 8 - Where stormwater drain enters the wetlands | -34.7493 | 135.8554 | WSG84 | Where stormwater drain enters the wetlands
Murrays Point Lagoon - 9 - Northern lagoon | -34.7504 | 135.8538 | WSG84 | Northern lagoon | 5Oa'0Rp* | Murrays Point Lagoon - 9 - Northern lagoon | -34.7504 | 135.8538 | WSG84 | Northern lagoon
Murrays Point Lagoon - 10 - Northern lagoon | -34.7499 | 135.8545 | WSG84 | Northern lagoon | 3Lq.3Ut! | Murrays Point Lagoon - 10 - Northern lagoon | -34.7499 | 135.8545 | WSG84 | Northern lagoon
Murrays Point Lagoon - 11 - Northern lagoon | -34.7498 | 135.855 | WSG84 | Northern lagoon | 9Tn%1Ih# | Murrays Point Lagoon - 11 - Northern lagoon | -34.7498 | 135.855 | WSG84 | Northern lagoon
Murrays Point Lagoon - 12 - Northern lagoon | -34.7497 | 135.8541 | WSG84 | Northern lagoon | 9Ys'6Yu# | Murrays Point Lagoon - 12 - Northern lagoon | -34.7497 | 135.8541 | WSG84 | Northern lagoon
North Para - Jenke Rd, Rowland Flat - Ford with pipes | -34.5823 | 138.9249 | WSG84 | Ford with pipes | 2Cy"0Lf" | North Para - Jenke Rd, Rowland Flat - Ford with pipes | -34.5823 | 138.9249 | WSG84 | Ford with pipes
North Para - Stelzer Rd/Steinke Rd, Tanunda - Ford with pipes | -34.5074 | 138.9624 | WSG84 | Ford with pipes | 6Gk"1Lg. | North Para - Stelzer Rd/Steinke Rd, Tanunda - Ford with pipes | -34.5074 | 138.9624 | WSG84 | Ford with pipes
North Para - Stockwell Rd, Penrice - Bridge | -34.4614 | 139.0413 | WSG84 | Bridge | 6Oz-8Nd" | North Para - Stockwell Rd, Penrice - Bridge | -34.4614 | 139.0413 | WSG84 | Bridge
North Para - Rosedale Rd, Rosedale - Bridge | -34.5548 | 138.847 | WSG84 | Bridge | 6Rl'5Bw$ | North Para - Rosedale Rd, Rosedale - Bridge | -34.5548 | 138.847 | WSG84 | Bridge
Onkaparinga estuary - 1 - River mouth: Access off Weatherald Rd. Readings to be taken from centre of South Port Lifesaving Club bridge. | -35.1603 | 138.4721 | WSG84 | River mouth: Access off Weatherald Rd. Readings to be taken from centre of South Port Lifesaving Club bridge. | 3Kd,4Zo) | Onkaparinga estuary - 1 | -35.1603 | 138.4721 | WSG84 | River mouth: Access off Weatherald Rd. Readings to be taken from centre of South Port Lifesaving Club bridge.
Onkaparinga estuary - 2 - Saltfleet Bridge: Access from Wearing St to car park next to Onkaparinga Canoe Club. Readings to be taken from the western pedestrian footpath on Saltfleet bridge, in the deepest part of the river. Water samples should be collected from the edge of the river adjacent the carpark. | -35.152 | 138.472 | WSG84 | Saltfleet Bridge: Access from Wearing St to car park next to Onkaparinga Canoe Club. Readings to be taken from the western pedestrian footpath on Saltfleet bridge, in the deepest part of the river. Water samples should be collected from the edge of the river adjacent the carpark. | 3Jf*4Aw! | Onkaparinga estuary - 2 | -35.152 | 138.472 | WSG84 | Saltfleet Bridge: Access from Wearing St to car park next to Onkaparinga Canoe Club. Readings to be taken from the western pedestrian footpath on Saltfleet bridge, in the deepest part of the river. Water samples should be collected from the edge of the river adjacent the carpark.
Onkaparinga estuary - 3 - Saltmarsh creek: Remain parked in the carpark near the Saltfleet bridge and cross the road, then walk to the footbridge on the foot trail along the north side of the river to take readings. Check for water presence when driving over Saltfleet Bridge, before walking to this site. | -35.1512 | 138.4734 | WSG84 | Saltmarsh creek: Remain parked in the carpark near the Saltfleet bridge and cross the road, then walk to the footbridge on the foot trail along the north side of the river to take readings. Check for water presence when driving over Saltfleet Bridge, before walking to this site. | 7Co*4Zs) | Onkaparinga estuary - 3 | -35.1512 | 138.4734 | WSG84 | Saltmarsh creek: Remain parked in the carpark near the Saltfleet bridge and cross the road, then walk to the footbridge on the foot trail along the north side of the river to take readings. Check for water presence when driving over Saltfleet Bridge, before walking to this site.
Onkaparinga estuary - 4 - Football club: Entry via Britain Rd, park in football carpark. Monitor in creek line near the Melaleuca trees, 5 mins walk SE from the football oval along the edge of the ox-bow. Check for the presence of water from the top of the oval bund before walking down to the monitoring point. | -35.1589 | 138.479 | WSG84 | Football club: Entry via Britain Rd, park in football carpark. Monitor in creek line near the Melaleuca trees, 5 mins walk SE from the football oval along the edge of the ox-bow. Check for the presence of water from the top of the oval bund before walking down to the monitoring point. | 5Lz.6Ny& | Onkaparinga estuary - 4 | -35.1589 | 138.479 | WSG84 | Football club: Entry via Britain Rd, park in football carpark. Monitor in creek line near the Melaleuca trees, 5 mins walk SE from the football oval along the edge of the ox-bow. Check for the presence of water from the top of the oval bund before walking down to the monitoring point.
Onkaparinga estuary - 5 - Roundabout: Park in the car park adjacent the roundabout on corner of River Rd & New St. Readings are to be taken along the edge of the river. You will need to wade. Sample upgradient of any plume you disturb. Access can be slippery. | -35.1526 | 138.4848 | WSG84 | Roundabout: Park in the car park adjacent the roundabout on corner of River Rd & New St. Readings are to be taken along the edge of the river. You will need to wade. Sample upgradient of any plume you disturb. Access can be slippery. | 6Tf"6Cu! | Onkaparinga estuary - 5 | -35.1526 | 138.4848 | WSG84 | Roundabout: Park in the car park adjacent the roundabout on corner of River Rd & New St. Readings are to be taken along the edge of the river. You will need to wade. Sample upgradient of any plume you disturb. Access can be slippery.
Onkaparinga estuary - 6 - SW Water wetland: Access off River Rd. Park next to the SA Water gate. Walk around the gate and sample from the culvert where the wetland outflow passes under the track, only when it is flowing. This site rarely flows, visit after LARGE rainfall events. | -35.1542 | 138.4912 | WSG84 | SW Water wetland: Access off River Rd. Park next to the SA Water gate. Walk around the gate and sample from the culvert where the wetland outflow passes under the track, only when it is flowing. This site rarely flows, visit after LARGE rainfall events. | 1Ui%7Uw- | Onkaparinga estuary - 6 | -35.1542 | 138.4912 | WSG84 | SW Water wetland: Access off River Rd. Park next to the SA Water gate. Walk around the gate and sample from the culvert where the wetland outflow passes under the track, only when it is flowing. This site rarely flows, visit after LARGE rainfall events.
Onkaparinga estuary - 7 - Perry's Bend: Access off River Rd. Park in the Perry's Bend car parking area. Readings and water samples are to be taken in the river from on top of the drain access pipe. | -35.1574 | 138.4987 | WSG84 | Perry's Bend: Access off River Rd. Park in the Perry's Bend car parking area. Readings and water samples are to be taken in the river from on top of the drain access pipe. | 8Uc,3Kk, | Onkaparinga estuary - 7 | -35.1574 | 138.4987 | WSG84 | Perry's Bend: Access off River Rd. Park in the Perry's Bend car parking area. Readings and water samples are to be taken in the river from on top of the drain access pipe.
Onkaparinga estuary - 8 - Riverside Wetland discharge: Walk across the footbridge from Site 9, then turn left onto the path by the river. Take reading at the wetland outlet swale, if it is running. This site has not run during the existing monitoring program, so only visit after very LARGE rainfall events | -35.1725 | 138.4961 | WSG84 | Riverside Wetland discharge: Walk across the footbridge from Site 9, then turn left onto the path by the river. Take reading at the wetland outlet swale, if it is running. This site has not run during the existing monitoring program, so only visit after very LARGE rainfall events | 9Up"0Hh/ | Onkaparinga estuary - 8 | -35.1725 | 138.4961 | WSG84 | Riverside Wetland discharge: Walk across the footbridge from Site 9, then turn left onto the path by the river. Take reading at the wetland outlet swale, if it is running. This site has not run during the existing monitoring program, so only visit after very LARGE rainfall events
Onkaparinga estuary - 9 - Railway Bridge: Access via Railway Rd, turn off down dirt track to the R after the nursery. The addition of a pipeline along the footbridge has made sampling from the bridge too difficult, so take meter readings and collect samples from one of the rocks or logs under the bridge. | -35.1745 | 138.4972 | WSG84 | Railway Bridge: Access via Railway Rd, turn off down dirt track to the R after the nursery. The addition of a pipeline along the footbridge has made sampling from the bridge too difficult, so take meter readings and collect samples from one of the rocks or logs under the bridge. | 9Lc$5Fn* | Onkaparinga estuary - 9 | -35.1745 | 138.4972 | WSG84 | Railway Bridge: Access via Railway Rd, turn off down dirt track to the R after the nursery. The addition of a pipeline along the footbridge has made sampling from the bridge too difficult, so take meter readings and collect samples from one of the rocks or logs under the bridge.
Onkaparinga estuary - 10 - Old Noralunga Market Square: Access via Hall Cr. Walk across the park to the footpath and follow it to the landing. Sample and take readings from the landing | -35.1809 | 138.5013 | WSG84 | Old Noralunga Market Square: Access via Hall Cr. Walk across the park to the footpath and follow it to the landing. Sample and take readings from the landing | 0Ce'7Vy. | Onkaparinga estuary - 10 | -35.1809 | 138.5013 | WSG84 | Old Noralunga Market Square: Access via Hall Cr. Walk across the park to the footpath and follow it to the landing. Sample and take readings from the landing
Onkaparinga estuary - 11 - Patapinda Bridge: Access via Hall Cr. Park just before the Patapinda Road bridge, Take turbidity readings from the footpath on the bridge. Collect water samples from the edge of the river under the bridge, or use a weighted bottle or bucket to collect a sample from the bridge footpath. There is a depth gauge on one of the bridge piers for recording high flows. In low flow conditions record the depth of water in relation to the top of the wooden fender that protects the cutwater (up or down stream points) of the starling (boat shaped foundation) of the central pier. BEWARE: the river bank can be slippery! | -35.1813 | 138.4985 | WSG84 | Patapinda Bridge: Access via Hall Cr. Park just before the Patapinda Road bridge, Take turbidity readings from the footpath on the bridge. Collect water samples from the edge of the river under the bridge, or use a weighted bottle or bucket to collect a sample from the bridge footpath. There is a depth gauge on one of the bridge piers for recording high flows. In low flow conditions record the depth of water in relation to the top of the wooden fender that protects the cutwater (up or down stream points) of the starling (boat shaped foundation) of the central pier. BEWARE: the river bank can be slippery! | 6Qe"9Vv& | Onkaparinga estuary - 11 | -35.1813 | 138.4985 | WSG84 | Patapinda Bridge: Access via Hall Cr. Park just before the Patapinda Road bridge, Take turbidity readings from the footpath on the bridge. Collect water samples from the edge of the river under the bridge, or use a weighted bottle or bucket to collect a sample from the bridge footpath. There is a depth gauge on one of the bridge piers for recording high flows. In low flow conditions record the depth of water in relation to the top of the wooden fender that protects the cutwater (up or down stream points) of the starling (boat shaped foundation) of the central pier. BEWARE: the river bank can be slippery!
Onkaparinga estuary - 12 - Swing Bridge: Access via Malpas or Paringa Pde. Cross the suspension bridge to the National Park and take readings just upstream (L from the bridge), at a location where it is easy to reach the water and there is some depth. Alternatively, use a meter with a long cable and take readings from the bridge. | -35.1816 | 138.5046 | WSG84 | Swing Bridge: Access via Malpas or Paringa Pde. Cross the suspension bridge to the National Park and take readings just upstream (L from the bridge), at a location where it is easy to reach the water and there is some depth. Alternatively, use a meter with a long cable and take readings from the bridge. | 5Ek!6Xb* | Onkaparinga estuary - 12 | -35.1816 | 138.5046 | WSG84 | Swing Bridge: Access via Malpas or Paringa Pde. Cross the suspension bridge to the National Park and take readings just upstream (L from the bridge), at a location where it is easy to reach the water and there is some depth. Alternatively, use a meter with a long cable and take readings from the bridge.
Onkaparinga salt wedge/stratication study - Bend opp Holmes St culdesac | -35.1811 | 138.4966 | WSG84 |  | 3Du-1Sl' | Onkaparinga salt wedge/stratication study - Bend opp Holmes St culdesac | -35.1811 | 138.4966 | WSG84
Onkaparinga salt wedge/stratication study - Shallow bar 1 | -35.1823 | 138.4957 | WSG84 |  | 3Go!1Bo! | Onkaparinga salt wedge/stratication study - Shallow bar 1 | -35.1823 | 138.4957 | WSG84
Onkaparinga salt wedge/stratication study - Shallow bar 2 | -35.1827 | 138.4958 | WSG84 |  | 1Kd$5Ef- | Onkaparinga salt wedge/stratication study - Shallow bar 2 | -35.1827 | 138.4958 | WSG84
Onkaparinga salt wedge/stratication study - Opp Football Clubrooms | -35.1833 | 138.4959 | WSG84 |  | 4Rc,6Ip/ | Onkaparinga salt wedge/stratication study - Opp Football Clubrooms | -35.1833 | 138.4959 | WSG84
Onkaparinga salt wedge/stratication study - Opp DS Paringa Pde cul-de-sac | -35.1841 | 138.4967 | WSG84 |  | 3Rl%5Ei. | Onkaparinga salt wedge/stratication study - Opp DS Paringa Pde cul-de-sac | -35.1841 | 138.4967 | WSG84
Onkaparinga salt wedge/stratication study - Opp 15 Paringa Pde | -35.185 | 138.499 | WSG84 |  | 9Cx-7Za* | Onkaparinga salt wedge/stratication study - Opp 15 Paringa Pde | -35.185 | 138.499 | WSG84
Onkaparinga salt wedge/stratication study - Opp cnr Paringa & Edward | -35.1846 | 138.5004 | WSG84 |  | 2Qu+0Bc+ | Onkaparinga salt wedge/stratication study - Opp cnr Paringa & Edward | -35.1846 | 138.5004 | WSG84
Onkaparinga salt wedge/stratication study - Opp 43 Paringa Pde | -35.1838 | 138.5019 | WSG84 |  | 9Zq&4Sc- | Onkaparinga salt wedge/stratication study - Opp 43 Paringa Pde | -35.1838 | 138.5019 | WSG84
Onkaparinga salt wedge/stratication study - Shallow bar, 36 Malpas | -35.183 | 138.5037 | WSG84 |  | 7Gn,8Ys# | Onkaparinga salt wedge/stratication study - Shallow bar, 36 Malpas | -35.183 | 138.5037 | WSG84
Onkaparinga salt wedge/stratication study - US of bar, 36 Malpas | -35.1828 | 138.5039 | WSG84 |  | 3Nu,3Dd* | Onkaparinga salt wedge/stratication study - US of bar, 36 Malpas | -35.1828 | 138.5039 | WSG84
Onkaparinga salt wedge/stratication study - Opp 77 Paringa Pde | -35.182 | 138.5044 | WSG84 |  | 9Ig)1Ko( | Onkaparinga salt wedge/stratication study - Opp 77 Paringa Pde | -35.182 | 138.5044 | WSG84
Onkaparinga salt wedge/stratication study - Opp Uniting Church, DS Swing Bridge | -35.1817 | 138.5045 | WSG84 |  | 1Ww#5Um, | Onkaparinga salt wedge/stratication study - Opp Uniting Church, DS Swing Bridge | -35.1817 | 138.5045 | WSG84
Parafield vernal pools - Constructed pool | -34.8095 | 138.6291 | WSG84 |  | 8Cc&3Yo( | Parafield vernal pools - Constructed pool | -34.8095 | 138.6291 | WSG84
Parafield vernal pools - Reference pool 2 | -34.8085 | 138.6263 | WSG84 |  | 0Yd-9Ln' | Parafield vernal pools - Reference pool 2 | -34.8085 | 138.6263 | WSG84
Parafield vernal pools - Reference pool 6 | -34.8074 | 138.6235 | WSG84 |  | 8Dm-4Vj% | Parafield vernal pools - Reference pool 6 | -34.8074 | 138.6235 | WSG84
Pledger Wetlands - Brookside Drive | -34.8116 | 138.6065 | WSG84 |  | 2Ax*0Cz' | Pledger Wetlands - Brookside Drive | -34.8116 | 138.6065 | WSG84
Port Alma saltfield - Inkerman Creek | -23.6319 | 150.7974 | WSG84 |  | 7Au&8Mu) | Port Alma saltfield - Inkerman Creek | -23.6319 | 150.7974 | WSG84
Port Alma saltfield - P1 | -23.6537 | 150.8139 | WSG84 |  | 7Nu#5Fl/ | Port Alma saltfield - P1 | -23.6537 | 150.8139 | WSG84
Port Alma saltfield - P10 | -23.622 | 150.7983 | WSG84 |  | 2Xd%2Nq+ | Port Alma saltfield - P10 | -23.622 | 150.7983 | WSG84
Port Alma saltfield - P11 | -23.6244 | 150.7924 | WSG84 |  | 0Hl$9Qk, | Port Alma saltfield - P11 | -23.6244 | 150.7924 | WSG84
Port Alma saltfield - P12 | -23.6153 | 150.7933 | WSG84 |  | 0Zw(8Qi$ | Port Alma saltfield - P12 | -23.6153 | 150.7933 | WSG84
Port Alma saltfield - P2 | -23.6342 | 150.8164 | WSG84 |  | 1Ly+9Bx% | Port Alma saltfield - P2 | -23.6342 | 150.8164 | WSG84
Port Alma saltfield - P3 | -23.6333 | 150.7986 | WSG84 |  | 6Zr.7Uc) | Port Alma saltfield - P3 | -23.6333 | 150.7986 | WSG84
Port Alma saltfield - P4 | -23.645 | 150.7847 | WSG84 |  | 8Eu!7Zh( | Port Alma saltfield - P4 | -23.645 | 150.7847 | WSG84
Port Alma saltfield - P5 | -23.639 | 150.778 | WSG84 |  | 4Bh!0Hy% | Port Alma saltfield - P5 | -23.639 | 150.778 | WSG84
Port Alma saltfield - P6 | -23.6248 | 150.7781 | WSG84 |  | 3Bu$4In. | Port Alma saltfield - P6 | -23.6248 | 150.7781 | WSG84
Port Alma saltfield - P7 | -23.6258 | 150.785 | WSG84 |  | 1Ik.7Gf* | Port Alma saltfield - P7 | -23.6258 | 150.785 | WSG84
Port Alma saltfield - P8 | -23.6227 | 150.7882 | WSG84 |  | 4Ou-3Tm# | Port Alma saltfield - P8 | -23.6227 | 150.7882 | WSG84
Port Alma saltfield - P9 | -23.6281 | 150.7985 | WSG84 |  | 2Ae#1La, | Port Alma saltfield - P9 | -23.6281 | 150.7985 | WSG84
Port Pirie tidal creeks - 2nd-1 - Second Creek, receives sewage outfall, drain outfall from WWTP | -33.1815 | 137.9675 | WSG84 | Second Creek, receives sewage outfall, drain outfall from WWTP | 2Ql-6Wg) | Port Pirie tidal creeks - 2nd-1 - Second Creek, receives sewage outfall, drain outfall from WWTP | -33.1815 | 137.9675 | WSG84 | Second Creek, receives sewage outfall, drain outfall from WWTP
Port Pirie tidal creeks - 2nd-2 - Second Creek, receives sewage outfall | -33.1754 | 137.9611 | WSG84 | Second Creek, receives sewage outfall | 3Mr&1Gh' | Port Pirie tidal creeks - 2nd-2 - Second Creek, receives sewage outfall | -33.1754 | 137.9611 | WSG84 | Second Creek, receives sewage outfall
Port Pirie tidal creeks - 2nd-3 - Second Creek, receives sewage outfall | -33.177 | 137.9555 | WSG84 | Second Creek, receives sewage outfall | 3Tx/7Eu. | Port Pirie tidal creeks - 2nd-3 - Second Creek, receives sewage outfall | -33.177 | 137.9555 | WSG84 | Second Creek, receives sewage outfall
Port Pirie tidal creeks - 2nd-4 - Second Creek, receives sewage outfall, boat launch | -33.1728 | 137.9497 | WSG84 | Second Creek, receives sewage outfall, boat launch | 3Gu-3Xa. | Port Pirie tidal creeks - 2nd-4 - Second Creek, receives sewage outfall, boat launch | -33.1728 | 137.9497 | WSG84 | Second Creek, receives sewage outfall, boat launch
Port Pirie tidal creeks - 2nd-5 - Second Creek, receives sewage outfall | -33.1655 | 137.9548 | WSG84 | Second Creek, receives sewage outfall | 4Yf'2Be# | Port Pirie tidal creeks - 2nd-5 - Second Creek, receives sewage outfall | -33.1655 | 137.9548 | WSG84 | Second Creek, receives sewage outfall
Port Pirie tidal creeks - 3rd-6 - Third Creek receives no sewage outfall, hypersaline upper reach | -33.1938 | 137.9329 | WSG84 | Third Creek receives no sewage outfall, hypersaline upper reach | 0Nr&6Ao( | Port Pirie tidal creeks - 3rd-6 - Third Creek receives no sewage outfall, hypersaline upper reach | -33.1938 | 137.9329 | WSG84 | Third Creek receives no sewage outfall, hypersaline upper reach
Port Pirie tidal creeks - 3rd-7 - Third Creek receives no sewage outfall | -33.1929 | 137.9302 | WSG84 | Third Creek receives no sewage outfall | 3Va)3Je* | Port Pirie tidal creeks - 3rd-7 - Third Creek receives no sewage outfall | -33.1929 | 137.9302 | WSG84 | Third Creek receives no sewage outfall
Port Pirie tidal creeks - 3rd-8 - Third Creek receives no sewage outfall,boat launch | -33.1877 | 137.9281 | WSG84 | Third Creek receives no sewage outfall,boat launch | 3Da'9Mg! | Port Pirie tidal creeks - 3rd-8 - Third Creek receives no sewage outfall,boat launch | -33.1877 | 137.9281 | WSG84 | Third Creek receives no sewage outfall,boat launch
River Torrens - Rowells Rd | -34.9186 | 138.5351 | WSG84 |  | 6Mk.1Zb* | River Torrens - Rowells Rd | -34.9186 | 138.5351 | WSG84
River Torrens - Seaview Rd | -34.9351 | 138.4993 | WSG84 |  | 7Oq+2Sh' | River Torrens - Seaview Rd | -34.9351 | 138.4993 | WSG84
Seagull Lake - 1 - marine spring in doline | -32.9661 | 134.2095 | WSG84 | marine spring in doline | 0Kh/3Cy" | Seagull Lake - 1 - marine spring in doline | -32.9661 | 134.2095 | WSG84 | marine spring in doline
Seagull Lake - 2 - floodout lakelet | -32.9643 | 134.2101 | WSG84 | floodout lakelet | 9Yo"0Ms* | Seagull Lake - 2 - floodout lakelet | -32.9643 | 134.2101 | WSG84 | floodout lakelet
Seagull Lake - 3 - small ephemerally connected pool | -32.9648 | 134.2108 | WSG84 | small ephemerally connected pool | 8Ma)6Mq) | Seagull Lake - 3 - small ephemerally connected pool | -32.9648 | 134.2108 | WSG84 | small ephemerally connected pool
Seagull Lake - 4 - main lake SE | -32.964 | 134.21 | WSG84 | main lake SE | 7Kq%6Gb% | Seagull Lake - 4 - main lake SE | -32.964 | 134.21 | WSG84 | main lake SE
Seagull Lake - 5 - main lake S | -32.9616 | 134.2143 | WSG84 | main lake S | 9Br'5Lp! | Seagull Lake - 5 - main lake S | -32.9616 | 134.2143 | WSG84 | main lake S
Seagull Lake - 6 - main lake E | -32.9591 | 134.2217 | WSG84 | main lake E | 3Fa+0Sv( | Seagull Lake - 6 - main lake E | -32.9591 | 134.2217 | WSG84 | main lake E
Seagull Lake - 7 - main lake N | -32.9564 | 134.2116 | WSG84 | main lake N | 4Mf-7Wi+ | Seagull Lake - 7 - main lake N | -32.9564 | 134.2116 | WSG84 | main lake N
Seagull Lake - 8 - main lake near W peninsula | -32.9586 | 134.2098 | WSG84 | main lake near W peninsula | 4Cf,0Wl" | Seagull Lake - 8 - main lake near W peninsula | -32.9586 | 134.2098 | WSG84 | main lake near W peninsula
Seagull Lake - 9 - spring/soak | -32.9571 | 134.2064 | WSG84 | spring/soak | 4Zc%9Vh! | Seagull Lake - 9 - spring/soak | -32.9571 | 134.2064 | WSG84 | spring/soak
Seagull Lake - 10 - bare NW pan | -32.957 | 134.206 | WSG84 | bare NW pan | 1Bx%2Lf, | Seagull Lake - 10 - bare NW pan | -32.957 | 134.206 | WSG84 | bare NW pan
Seagull Lake - 11 - bare SW pan | -32.9652 | 134.2088 | WSG84 | bare SW pan | 4Xg+0Ej& | Seagull Lake - 11 - bare SW pan | -32.9652 | 134.2088 | WSG84 | bare SW pan
Seagull Lake - 12 - cutoff NE lakelet | -32.9565 | 134.2213 | WSG84 | cutoff NE lakelet | 3Ha)8Rd! | Seagull Lake - 12 - cutoff NE lakelet | -32.9565 | 134.2213 | WSG84 | cutoff NE lakelet
Shearwater Lake - East | -34.8172 | 138.6082 | WSG84 |  | 5Tw.7Ae+ | Shearwater Lake - East | -34.8172 | 138.6082 | WSG84
Shearwater Lake - West | -34.8165 | 138.607 | WSG84 |  | 9Bi)8Re- | Shearwater Lake - West | -34.8165 | 138.607 | WSG84
Torrens Island temperature plume - I1 Angas Inlet - Angas Inlet power station discharge | -34.8061 | 138.5267 | WSG84 | Angas Inlet power station discharge | 0Df!4Hv+ | Torrens Island temperature plume - I1 Angas Inlet - Angas Inlet power station discharge | -34.8061 | 138.5267 | WSG84 | Angas Inlet power station discharge
Torrens Island temperature plume - I2 Garden Is boardwalk - Garden Island boardwalk | -34.8055 | 138.5411 | WSG84 | Garden Island boardwalk | 1Zi&2Gs. | Torrens Island temperature plume - I2 Garden Is boardwalk - Garden Island boardwalk | -34.8055 | 138.5411 | WSG84 | Garden Island boardwalk
Torrens Island temperature plume - I3 Broad Ck - Broad Creek | -34.8035 | 138.559 | WSG84 | Broad Creek | 3Ao-6Hc$ | Torrens Island temperature plume - I3 Broad Ck - Broad Creek | -34.8035 | 138.559 | WSG84 | Broad Creek
Torrens Island temperature plume - I4 Magazine Ck - Magazine Creek in North Arm | -34.8153 | 138.5332 | WSG84 | Magazine Creek in North Arm | 0Gr"6Nq# | Torrens Island temperature plume - I4 Magazine Ck - Magazine Creek in North Arm | -34.8153 | 138.5332 | WSG84 | Magazine Creek in North Arm
Torrens Island temperature plume - C1 Port River - Port River intake | -34.8051 | 138.5182 | WSG84 | Port River intake | 2Bh#2Lh/ | Torrens Island temperature plume - C1 Port River - Port River intake | -34.8051 | 138.5182 | WSG84 | Port River intake
Torrens Island temperature plume - C2 St Kilda - St Kilda tidal flats depression | -34.7492 | 138.5378 | WSG315 | St Kilda tidal flats depression | 6Lh$0Wq, | Torrens Island temperature plume - C2 St Kilda - St Kilda tidal flats depression | -34.7492 | 138.5378 | WSG315 | St Kilda tidal flats depression

## Validation Delta Consulting (hidden)
More than a week ago | Incoming tide | Yes | Seen
During the last week | Outgoing tide | No | Heard
During the last 24 hours | High tide | Not applicable
Raining at the time of sampling | Low tide
Overbank
High
Medium
Low
Dry
Discontinuous pools
Continuous but stagnant