## Delta Consulting Water Qualit
speciesObservations
Site name: | Site number: | Sample date: | Sample time: | Recorded by | Weather conditions: | Last Rainfall: | Water Flow: | Water temperature(deg C) | Turbidity (N.T.U.) | pH (pH units) | Conductivity (EC units) | Phosphate (mg/L) | Ammonium (mg/L) | Nitrates (mg/L as N) | Specific Gravity (raw) | Specific Gravity (Corrected) | Total colliforms (CFU/100 ml) | E. Coli (CFU/100 ml) | measurementRemarks | instrumentCalibration | observationRemarks | Overall Notes and Comments: | location | Species (Scientific Name Only) | individualCount | Seen/Heard? | Photo(s) | Site name | Lat (dec) | Long (dec) | Description
Aldinga Washpool | South | 2017-01-16 |  | Peri Coleman | [6 empty] | 5 | [8 empty] | Yes |  | Unweighted/weighted macroinvertebrate SIGNAL score 1.6/1.7 | 8Bd!1Vl. |  |  |  |  | Aldinga Washpool - South | -35.3192 | 138.4512
Aldinga Washpool | Norrth | 2017-09-10 |  | Peri Coleman |  |  |  | 16.5 | 40 | 8.98 | 1.63 | [7 empty] | 10.59 mg/L DO2 | Yes |  | Unweighted/weighted macroinvertebrate SIGNAL score 2.8/2.6 | 5Uc/8Nm. |  |  |  |  | Aldinga Washpool - North | -35.3185 | 138.4507
Aldinga Washpool | South | 2017-09-10 |  | Peri Coleman |  |  |  | 16.2 | 53 | 9.52 | 3.11 | [7 empty] | 10.22 mg/L DO2 | Yes |  | Unweighted/weighted macroinvertebrate SIGNAL score 2.3/2.1 | 8Bd!1Vl. |  |  |  |  | Aldinga Washpool - South | -35.3192 | 138.4512
Aldinga Washpool | North | 2017-09-25 |  | Peri Coleman |  |  |  | 16.7 | 14 | 9.33 | 2.78 | [7 empty] | 5.05 mg/L DO2 | Yes |  | Diatom abundance 72 cells/mm2, diversity 12 species | 5Uc/8Nm. |  |  |  |  | Aldinga Washpool - North | -35.3185 | 138.4507
Aldinga Washpool | South | 2017-09-25 |  | Peri Coleman |  |  |  | 16.5 | 99 | 8.98 | 5.08 | [7 empty] | 5.08 mg/L DO2 | Yes |  | Diatom abundance 1734 cells/mm2, diversity 20 species | 8Bd!1Vl. |  |  |  |  | Aldinga Washpool - South | -35.3192 | 138.4512
Aldinga Washpool | North | 2019-06-07 |  | Peri Coleman |  |  |  | 15.8 | 122 | 8.01 | 4.61 | [7 empty] | 5.9 mg/L DO2 | Yes |  | Unweighted/weighted macroinvertebrate SIGNAL score 2.0/2.5 | 5Uc/8Nm. |  |  |  |  | Aldinga Washpool - North | -35.3185 | 138.4507
Aldinga Washpool | South | 2019-06-07 |  | Peri Coleman |  |  |  | 15.7 | 312 | 8.36 | 2.16 | [7 empty] | 6.9 mg/L DO2 | Yes |  | Unweighted/weighted macroinvertebrate SIGNAL score 2.4/2.3 | 8Bd!1Vl. |  |  |  |  | Aldinga Washpool - South | -35.3192 | 138.4512
Bajool saltfield | B1 | 2009-12-08 |  | Peri Coleman |  |  |  | 26.9 | 18 | 8.8 | [5 empty] | 1.032 |  |  | 4.6 mg/L DO2 | Yes |  |  | 0Pi,3Wm- |  |  |  |  | Bajool saltfield - B1 | -23.5986 | 150.7319
Bajool saltfield | B10 | 2009-12-08 |  | Peri Coleman |  |  |  | 34 | 24 | 8 | [5 empty] | 1.217 |  |  | 0 mg/L DO2 | Yes |  | 40111 cells/mL plankton count | 8Kv-9Eo! |  |  |  |  | Bajool saltfield - B10 | -23.623 | 150.7005
Bajool saltfield | B12 | 2009-12-08 |  | Peri Coleman |  |  |  | 35.1 | 55 | 7.95 | [5 empty] | 1.221 |  |  | 0.01 mg/L DO2 | Yes |  |  | 3Le$9Wk* |  |  |  |  | Bajool saltfield - B12 | -23.621 | 150.7122
Bajool saltfield | B2 | 2009-12-08 |  | Peri Coleman |  |  |  | 27.5 | 21 | 8.75 | [5 empty] | 1.038 |  |  | 4.79 mg/L DO2 | Yes |  |  | 2Ht)7Fa/ |  |  |  |  | Bajool saltfield - B2 | -23.5999 | 150.7426
Bajool saltfield | B3 | 2009-12-08 |  | Peri Coleman |  |  |  | 29.1 | 6 | 8.91 | [5 empty] | 1.046 |  |  | 2.85 mg/L DO2 | Yes |  |  | 4Mw,7Tt* |  |  |  |  | Bajool saltfield - B3 | -23.6112 | 150.7372
Bajool saltfield | B4 | 2009-12-08 |  | Peri Coleman |  |  |  | 28.4 | 43 | 8.73 | [5 empty] | 1.06 |  |  | 3.85 mg/L DO2 | Yes |  | 321222 cells/mL plankton count | 0Rc%3Xt$ |  |  |  |  | Bajool saltfield - B4 | -23.6098 | 150.7249
Bajool saltfield | B5 | 2009-12-08 |  | Peri Coleman |  |  |  | 29.9 | 14 | 8.63 | [5 empty] | 1.086 |  |  | 2.42 mg/L DO2 | Yes |  | 444 cells/mL plankton count | 2Bq(4Nx# |  |  |  |  | Bajool saltfield - B5 | -23.6133 | 150.7229
Bajool saltfield | B6 | 2009-12-08 |  | Peri Coleman |  |  |  | 30.1 | 4 | 8.6 | [5 empty] | 1.117 |  |  | 1.43 mg/L DO2 | Yes |  |  | 1Mu)3Xw. |  |  |  |  | Bajool saltfield - B6 | -23.6141 | 150.7197
Bajool saltfield | B7 | 2009-12-08 |  | Peri Coleman |  |  |  | 32.1 | 21 | 8.32 | [5 empty] | 1.16 |  |  | 0.45 mg/L DO2 | Yes |  | 667 cells/mL plankton count | 1Gv"3Uz, |  |  |  |  | Bajool saltfield - B7 | -23.6171 | 150.7124
Bajool saltfield | B8 | 2009-12-08 |  | Peri Coleman |  |  |  | 35.3 | 20 | 8.21 | [5 empty] | 1.177 |  |  | 0.08 mg/L DO2 | Yes |  | 48944 cells/mL plankton count | 5Ll(7Ct- |  |  |  |  | Bajool saltfield - B8 | -23.6173 | 150.7058
Bajool saltfield | Casuarina Creek | 2009-12-08 |  | Peri Coleman |  |  |  | 28.1 | 208 | 8.05 | [5 empty] | 1.028 |  |  | 4.93 mg/L DO2 | Yes |  | 13833 cells/mL plankton count | 9Ct*2Yr" |  |  |  |  | Bajool saltfield - Casuarina Creek | -23.6037 | 150.7183
Bajool saltfield | B1 | 2012-11-05 | 9:24 | Peri Coleman | [17 empty] | Brine settling well, still slightly turbid, milky but no colour | 0Pi,3Wm- |  |  |  |  | Bajool saltfield - B1 | -23.5986 | 150.7319
Bajool saltfield | B10 | 2012-11-05 | 10:59 | Peri Coleman |  |  |  | 28.5 | 13 | 8.13 |  |  |  |  | 1.109 | 1.113 |  |  | 7.02 mg/L DO2 | Yes |  | Some BMC in corner, brine quite clear, no obvious colour, gate is passing some BMC fragments through, some brine shrimp. Pond level at target | 8Kv-9Eo! |  |  |  |  | Bajool saltfield - B10 | -23.623 | 150.7005
Bajool saltfield | B12 | 2012-11-05 | 11:27 | Peri Coleman |  |  |  | 30.8 | 149 | 7.62 |  |  |  |  | 1.178 | 1.183 |  |  | 3.28 mg/L DO2 | Yes |  | Turbid - salting out or shock gypsum precipitation?? Colour 7C, Pond level rising slowly over the past month, close to target | 3Le$9Wk* |  |  |  |  | Bajool saltfield - B12 | -23.621 | 150.7122
Bajool saltfield | B2 | 2012-11-05 | 9:30 | Peri Coleman |  |  |  | 23.2 | 27 | 8.46 | 64.1 |  |  |  | 1.028 | 1.03 |  |  | 7.46 mg/L DO2 | Yes |  | Brine turbid, with some muddy colour - 6A | 2Ht)7Fa/ |  |  |  |  | Bajool saltfield - B2 | -23.5999 | 150.7426
Bajool saltfield | B3 | 2012-11-05 | 9:50 | Peri Coleman | [17 empty] | Brine clear, colour slight yellow 2A. SAMs growing well. | 4Mw,7Tt* |  |  |  |  | Bajool saltfield - B3 | -23.6112 | 150.7372
Bajool saltfield | B4 | 2012-11-05 | 10:04 | Peri Coleman |  |  |  | 23.4 | 15 | 8.58 | 80.3 |  |  |  | 1.038 | 1.04 |  |  | 8.23 mg/L DO2 | Yes |  | Clear brine, no colour, healthy SAM growth | 0Rc%3Xt$ |  |  |  |  | Bajool saltfield - B4 | -23.6098 | 150.7249
Bajool saltfield | B5 | 2012-11-05 | 10:13 | Peri Coleman | [17 empty] | Very turbid, yellow green brine 5B. Small quantities of SAM still present from the low salinity events, level of pond has dropped from last week | 2Bq(4Nx# |  |  |  |  | Bajool saltfield - B5 | -23.6133 | 150.7229
Bajool saltfield | B6 | 2012-11-05 | 10:25 | Peri Coleman |  |  |  | 25.5 | 184 | 8.16 | 100 |  |  |  | 1.05 | 1.052 |  |  | 6.87 mg/L DO2 | Yes |  | Turbid, colour green-yellow 5C, pond level about 4cm low, dropped compared to last week | 1Mu)3Xw. |  |  |  |  | Bajool saltfield - B6 | -23.6141 | 150.7197
Bajool saltfield | B7 | 2012-11-05 | 10:36 | Peri Coleman | [17 empty] | Turbid to very turbid, colour yellow-green 5B. Pond running at the new higher target level. Bank may be impacted in storms. Consider ongoing bank improvements in face of SLR. Waste salt is being dumped into this pond but may be better used round the crystalliser area | 1Gv"3Uz, |  |  |  |  | Bajool saltfield - B7 | -23.6171 | 150.7124
Bajool saltfield | B8 | 2012-11-05 | 10:44 | Peri Coleman |  |  |  | 26.5 | 35 | 7.99 |  |  |  |  | 1.09 | 1.092 |  |  | 6.89 mg/L DO2 | Yes |  | Brine slightly turbid, milky but no colour. This pond not yet redirected through to B9, currently going to B10, many brine shrimp in this pond. Pond level at target | 5Ll(7Ct- |  |  |  |  | Bajool saltfield - B8 | -23.6173 | 150.7058
Bajool saltfield | Casuarina Creek | 2012-11-05 | 8:58 | Peri Coleman |  |  |  | 23.7 | 103 | 7.93 | 54.6 |  |  |  | 1.024 | 1.026 |  |  | 5.59 mg/L DO2 | Yes |  | Brine very turbid, muddy colour 6E | 9Ct*2Yr" |  |  |  |  | Bajool saltfield - Casuarina Creek | -23.6037 | 150.7183
Barker Inlet | Dry Creek drain outfall | 1995-11-23 | 16:00 | Peri Coleman |  |  |  |  | 6.5 |  | 57.4 |  |  |  |  | 1.037 |  |  | 30 Hazen | Yes |  |  | 3Ln&6Um. |  |  |  |  | Barker Inlet - Dry Creek drain outfall | -34.7949 | 138.5773
Barker Inlet | Dry Creek drain outfall | 1995-11-23 | 17:00 | Peri Coleman |  |  |  |  | 10.5 |  | 53 |  |  |  |  | 1.036 |  |  | 15 Hazen | Yes |  |  | 3Ln&6Um. |  |  |  |  | Barker Inlet - Dry Creek drain outfall | -34.7949 | 138.5773
Barker Inlet | Dry Creek drain outfall | 1995-11-23 | 18:00 | Peri Coleman |  |  |  |  | 1.5 |  | 51.4 |  |  |  |  | 1.03 |  |  | 15 Hazen | Yes |  |  | 3Ln&6Um. |  |  |  |  | Barker Inlet - Dry Creek drain outfall | -34.7949 | 138.5773
Barker Inlet | Dry Creek drain outfall | 1995-11-23 | 19:00 | Peri Coleman |  |  |  |  | 2.5 |  | 51.7 |  |  |  |  | 1.032 |  |  | 15 Hazen | Yes |  |  | 3Ln&6Um. |  |  |  |  | Barker Inlet - Dry Creek drain outfall | -34.7949 | 138.5773
Barker Inlet | Dry Creek drain outfall | 1995-11-23 | 20:00 | Peri Coleman |  |  |  |  | 4 |  | 51.6 |  |  |  |  | 1.031 |  |  | 12 Hazen | Yes |  |  | 3Ln&6Um. |  |  |  |  | Barker Inlet - Dry Creek drain outfall | -34.7949 | 138.5773
Barker Inlet | Dry Creek drain outfall | 1995-11-23 | 21:00 | Peri Coleman |  |  |  |  | 3.5 |  | 52.3 |  |  |  |  | 1.031 |  |  | 18 Hazen | Yes |  |  | 3Ln&6Um. |  |  |  |  | Barker Inlet - Dry Creek drain outfall | -34.7949 | 138.5773
Barker Inlet | Dry Creek drain outfall | 1995-11-23 | 3:00 | Peri Coleman |  |  |  |  | 5 |  | 56.2 |  |  |  |  | 1.034 |  |  | 27 Hazen | Yes |  |  | 3Ln&6Um. |  |  |  |  | Barker Inlet - Dry Creek drain outfall | -34.7949 | 138.5773
Barker Inlet | Dry Creek drain outfall | 1995-11-23 | 4:00 | Peri Coleman |  |  |  |  | 2 |  | 52.4 |  |  |  |  | 1.031 |  |  | 20 Hazen | Yes |  |  | 3Ln&6Um. |  |  |  |  | Barker Inlet - Dry Creek drain outfall | -34.7949 | 138.5773
Barker Inlet | Dry Creek drain outfall | 1995-11-23 | 5:00 | Peri Coleman |  |  |  |  | 3.5 |  | 50.9 |  |  |  |  | 1.03 |  |  | 10 Hazen | Yes |  |  | 3Ln&6Um. |  |  |  |  | Barker Inlet - Dry Creek drain outfall | -34.7949 | 138.5773
Barker Inlet | Dry Creek drain outfall | 1995-11-23 | 6:00 | Peri Coleman |  |  |  |  | 3.5 |  | 50.3 |  |  |  |  | 1.029 |  |  | 10 Hazen | Yes |  |  | 3Ln&6Um. |  |  |  |  | Barker Inlet - Dry Creek drain outfall | -34.7949 | 138.5773
Barker Inlet | Dry Creek drain outfall | 1995-11-23 | 7:00 | Peri Coleman |  |  |  |  | 2 |  | 50 |  |  |  |  | 1.028 |  |  | 10 Hazen | Yes |  |  | 3Ln&6Um. |  |  |  |  | Barker Inlet - Dry Creek drain outfall | -34.7949 | 138.5773
Barker Inlet | Dry Creek drain outfall | 1995-11-23 | 8:00 | Peri Coleman |  |  |  |  | 2 |  | 50.5 |  |  |  |  | 1.029 |  |  | 10 Hazen | Yes |  |  | 3Ln&6Um. |  |  |  |  | Barker Inlet - Dry Creek drain outfall | -34.7949 | 138.5773
Barker Inlet | Dry Creek drain outfall | 1995-11-23 | 9:00 | Peri Coleman |  |  |  |  | 2 |  | 51.1 |  |  |  |  | 1.03 |  |  | 10 Hazen | Yes |  |  | 3Ln&6Um. |  |  |  |  | Barker Inlet - Dry Creek drain outfall | -34.7949 | 138.5773
Barker Inlet | Dry Creek drain outfall | 1995-11-23 | 10:00 | Peri Coleman |  |  |  |  | 3 |  | 52 |  |  |  |  | 1.031 |  |  | 10 Hazen | Yes |  |  | 3Ln&6Um. |  |  |  |  | Barker Inlet - Dry Creek drain outfall | -34.7949 | 138.5773
Barker Inlet | Dry Creek drain outfall | 1995-11-23 | 11:00 | Peri Coleman |  |  |  |  | 3.5 |  | 53.6 |  |  |  |  | 1.032 |  |  | 18 Hazen | Yes |  |  | 3Ln&6Um. |  |  |  |  | Barker Inlet - Dry Creek drain outfall | -34.7949 | 138.5773
Barker Inlet | Dry Creek drain outfall | 1995-11-27 | 18:00 | Peri Coleman |  |  |  |  | 4 | 8.68 | 58.8 |  |  |  |  | 1.036 |  |  | 37 Hazen | Yes |  |  | 3Ln&6Um. |  |  |  |  | Barker Inlet - Dry Creek drain outfall | -34.7949 | 138.5773
Barker Inlet | Dry Creek drain outfall | 1995-11-27 | 19:00 | Peri Coleman |  |  |  |  | 5.5 |  | 55.2 |  |  |  |  | 1.034 |  |  | 22 Hazen | Yes |  |  | 3Ln&6Um. |  |  |  |  | Barker Inlet - Dry Creek drain outfall | -34.7949 | 138.5773
Barker Inlet | Dry Creek drain outfall | 1995-11-27 | 20:00 | Peri Coleman |  |  |  |  | 2.5 |  | 52.9 |  |  |  |  | 1.032 |  |  | 26 Hazen | Yes |  |  | 3Ln&6Um. |  |  |  |  | Barker Inlet - Dry Creek drain outfall | -34.7949 | 138.5773
Barker Inlet | Dry Creek drain outfall | 1995-11-27 | 21:00 | Peri Coleman |  |  |  |  | 4 |  | 52.6 |  |  |  |  | 1.031 |  |  | 24 Hazen | Yes |  |  | 3Ln&6Um. |  |  |  |  | Barker Inlet - Dry Creek drain outfall | -34.7949 | 138.5773
Barker Inlet | Dry Creek drain outfall | 1995-11-27 | 22:00 | Peri Coleman |  |  |  |  | 4 |  | 53.8 |  |  |  |  | 1.032 |  |  | 24 Hazen | Yes |  |  | 3Ln&6Um. |  |  |  |  | Barker Inlet - Dry Creek drain outfall | -34.7949 | 138.5773
Barker Inlet | Dry Creek drain outfall | 1995-11-27 | 23:00 | Peri Coleman |  |  |  |  | 3.5 |  | 55.3 |  |  |  |  | 1.033 |  |  | 27 Hazen | Yes |  |  | 3Ln&6Um. |  |  |  |  | Barker Inlet - Dry Creek drain outfall | -34.7949 | 138.5773
Barker Inlet | Dry Creek drain outfall | 1995-11-27 | 0:00 | Peri Coleman |  |  |  |  | 6 |  | 58.3 |  |  |  |  | 1.035 |  |  | 27 Hazen | Yes |  |  | 3Ln&6Um. |  |  |  |  | Barker Inlet - Dry Creek drain outfall | -34.7949 | 138.5773
Barker Inlet | Dry Creek drain outfall | 1995-11-27 | 4:00 | Peri Coleman |  |  |  |  | 4.5 |  | 60.8 |  |  |  |  | 1.037 |  |  | 42 Hazen | Yes |  |  | 3Ln&6Um. |  |  |  |  | Barker Inlet - Dry Creek drain outfall | -34.7949 | 138.5773
Barker Inlet | Dry Creek drain outfall | 1995-11-27 | 5:00 | Peri Coleman |  |  |  |  | 4.5 |  | 56 |  |  |  |  | 1.033 |  |  | 30 Hazen | Yes |  |  | 3Ln&6Um. |  |  |  |  | Barker Inlet - Dry Creek drain outfall | -34.7949 | 138.5773
Barker Inlet | Dry Creek drain outfall | 1995-11-27 | 6:00 | Peri Coleman |  |  |  |  | 3 |  | 53.2 |  |  |  |  | 1.032 |  |  | 26 Hazen | Yes |  |  | 3Ln&6Um. |  |  |  |  | Barker Inlet - Dry Creek drain outfall | -34.7949 | 138.5773
Barker Inlet | Dry Creek drain outfall | 1995-11-27 | 7:00 | Peri Coleman |  |  |  |  | 3 |  | 52 |  |  |  |  | 1.031 |  |  | 23 Hazen | Yes |  |  | 3Ln&6Um. |  |  |  |  | Barker Inlet - Dry Creek drain outfall | -34.7949 | 138.5773
Barker Inlet | Dry Creek drain outfall | 1995-11-27 | 8:00 | Peri Coleman |  |  |  |  | 2.5 |  | 50.7 |  |  |  |  | 1.029 |  |  | 17 Hazen | Yes |  |  | 3Ln&6Um. |  |  |  |  | Barker Inlet - Dry Creek drain outfall | -34.7949 | 138.5773
Barker Inlet | Dry Creek drain outfall | 1995-11-27 | 9:00 | Peri Coleman |  |  |  |  | 3.5 |  | 50.3 |  |  |  |  | 1.028 |  |  | 12 Hazen | Yes |  |  | 3Ln&6Um. |  |  |  |  | Barker Inlet - Dry Creek drain outfall | -34.7949 | 138.5773
Barker Inlet | Dry Creek drain outfall | 1995-11-27 | 10:00 | Peri Coleman |  |  |  |  | 7 |  | 51.9 |  |  |  |  | 1.03 |  |  | 15 Hazen | Yes |  |  | 3Ln&6Um. |  |  |  |  | Barker Inlet - Dry Creek drain outfall | -34.7949 | 138.5773
Barker Inlet | Dry Creek drain outfall | 1995-11-27 | 11:00 | Peri Coleman |  |  |  |  | 7.5 |  | 52.5 |  |  |  |  | 1.031 |  |  | 16 Hazen | Yes |  |  | 3Ln&6Um. |  |  |  |  | Barker Inlet - Dry Creek drain outfall | -34.7949 | 138.5773
Barker Inlet | Dry Creek drain outfall | 1995-11-27 | 12:00 | Peri Coleman |  |  |  |  | 5 |  | 52.9 |  |  |  |  | 1.032 |  |  | 23 Hazen | Yes |  |  | 3Ln&6Um. |  |  |  |  | Barker Inlet - Dry Creek drain outfall | -34.7949 | 138.5773
Barker Inlet | Dry Creek drain outfall | 1995-11-27 | 13:00 | Peri Coleman |  |  |  |  | 4 |  | 53.4 |  |  |  |  | 1.032 |  |  | 25 Hazen | Yes |  |  | 3Ln&6Um. |  |  |  |  | Barker Inlet - Dry Creek drain outfall | -34.7949 | 138.5773
Barker Inlet | Dry Creek main channel | 1995-12-06 | 16:30 | Peri Coleman | [5 empty] | 8.81 | 52.6 | [8 empty] | Yes |  |  | 4Si)1Zn. |  |  |  |  | Barker Inlet - Dry Creek main channel | -34.7921 | 138.5718
Barker Inlet | Dry Creek main channel | 1995-12-06 | 17:30 | Peri Coleman |  |  |  |  | 23 |  | 52.2 | [7 empty] | 0 Hazen | Yes |  |  | 4Si)1Zn. |  |  |  |  | Barker Inlet - Dry Creek main channel | -34.7921 | 138.5718
Barker Inlet | Dry Creek main channel | 1995-12-06 | 18:30 | Peri Coleman |  |  |  |  | 6.5 |  | 52.3 | [7 empty] | 17 Hazen | Yes |  |  | 4Si)1Zn. |  |  |  |  | Barker Inlet - Dry Creek main channel | -34.7921 | 138.5718
Barker Inlet | Dry Creek main channel | 1995-12-06 | 19:30 | Peri Coleman |  |  |  |  | 4.5 |  | 52.5 | [7 empty] | 17 Hazen | Yes |  |  | 4Si)1Zn. |  |  |  |  | Barker Inlet - Dry Creek main channel | -34.7921 | 138.5718
Barker Inlet | Dry Creek main channel | 1995-12-06 | 20:30 | Peri Coleman |  |  |  |  | 3 |  | 52.9 | [7 empty] | 20 Hazen | Yes |  |  | 4Si)1Zn. |  |  |  |  | Barker Inlet - Dry Creek main channel | -34.7921 | 138.5718
Barker Inlet | Dry Creek main channel | 1995-12-06 | 21:30 | Peri Coleman |  |  |  |  | 6 |  | 53.3 | [7 empty] | 15 Hazen | Yes |  |  | 4Si)1Zn. |  |  |  |  | Barker Inlet - Dry Creek main channel | -34.7921 | 138.5718
Barker Inlet | Dry Creek main channel | 1995-12-06 | 22:30 | Peri Coleman |  |  |  |  | 3.5 |  | 53.4 | [7 empty] | 18 Hazen | Yes |  |  | 4Si)1Zn. |  |  |  |  | Barker Inlet - Dry Creek main channel | -34.7921 | 138.5718
Barker Inlet | Dry Creek main channel | 1995-12-06 | 2:30 | Peri Coleman |  |  |  |  | 6.5 |  | 53.9 | [7 empty] | 17 Hazen | Yes |  |  | 4Si)1Zn. |  |  |  |  | Barker Inlet - Dry Creek main channel | -34.7921 | 138.5718
Barker Inlet | Dry Creek main channel | 1995-12-06 | 3:30 | Peri Coleman |  |  |  |  | 3 |  | 52.5 | [7 empty] | 12.5 Hazen | Yes |  |  | 4Si)1Zn. |  |  |  |  | Barker Inlet - Dry Creek main channel | -34.7921 | 138.5718
Barker Inlet | Dry Creek main channel | 1995-12-06 | 4:30 | Peri Coleman |  |  |  |  | 9 |  | 51.9 | [7 empty] | 7 Hazen | Yes |  |  | 4Si)1Zn. |  |  |  |  | Barker Inlet - Dry Creek main channel | -34.7921 | 138.5718
Barker Inlet | Dry Creek main channel | 1995-12-06 | 5:30 | Peri Coleman |  |  |  |  | 6 |  | 52 | [7 empty] | 12.5 Hazen | Yes |  |  | 4Si)1Zn. |  |  |  |  | Barker Inlet - Dry Creek main channel | -34.7921 | 138.5718
Barker Inlet | Dry Creek main channel | 1995-12-06 | 6:30 | Peri Coleman |  |  |  |  | 10.5 |  | 51.7 | [7 empty] | 6 Hazen | Yes |  |  | 4Si)1Zn. |  |  |  |  | Barker Inlet - Dry Creek main channel | -34.7921 | 138.5718
Barker Inlet | Dry Creek main channel | 1995-12-06 | 7:30 | Peri Coleman |  |  |  |  | 6 |  | 51.9 | [7 empty] | 16 Hazen | Yes |  |  | 4Si)1Zn. |  |  |  |  | Barker Inlet - Dry Creek main channel | -34.7921 | 138.5718
Barker Inlet | Dry Creek main channel | 1995-12-06 | 8:30 | Peri Coleman |  |  |  |  | 5 |  | 52.1 | [7 empty] | 10 Hazen | Yes |  |  | 4Si)1Zn. |  |  |  |  | Barker Inlet - Dry Creek main channel | -34.7921 | 138.5718
Barker Inlet | Dry Creek main channel | 1995-12-06 | 9:30 | Peri Coleman |  |  |  |  | 13.5 |  | 52.4 | [7 empty] | 6 Hazen | Yes |  |  | 4Si)1Zn. |  |  |  |  | Barker Inlet - Dry Creek main channel | -34.7921 | 138.5718
Barker Inlet | Dry Creek main channel | 1995-12-06 | 10:30 | Peri Coleman |  |  |  |  | 10 |  | 53.2 | [7 empty] | 12.5 Hazen | Yes |  |  | 4Si)1Zn. |  |  |  |  | Barker Inlet - Dry Creek main channel | -34.7921 | 138.5718
Barker Inlet | Swan Alley - where Dry Creek and Little Para join | 1995-12-13 | 9:00 | Peri Coleman |  |  |  |  | 13.5 | 8.71 | 59.1 |  |  |  |  | 1.03 |  |  | 15 Hazen | Yes |  |  | 0Uy"3Wy* |  |  |  |  | Barker Inlet - Swan Alley - where Dry Creek and Little Para join | -34.7922 | 138.5614
Barker Inlet | Swan Alley - where Dry Creek and Little Para join | 1995-12-13 | 10:00 | Peri Coleman |  |  |  |  | 6 |  | 58.8 |  |  |  |  | 1.03 |  |  | 15 Hazen | Yes |  |  | 0Uy"3Wy* |  |  |  |  | Barker Inlet - Swan Alley - where Dry Creek and Little Para join | -34.7922 | 138.5614
Barker Inlet | Swan Alley - where Dry Creek and Little Para join | 1995-12-13 | 11:00 | Peri Coleman |  |  |  |  | 3 |  | 58.8 |  |  |  |  | 1.029 |  |  | 18 Hazen | Yes |  |  | 0Uy"3Wy* |  |  |  |  | Barker Inlet - Swan Alley - where Dry Creek and Little Para join | -34.7922 | 138.5614
Barker Inlet | Swan Alley - where Dry Creek and Little Para join | 1995-12-13 | 12:00 | Peri Coleman |  |  |  |  | 48 |  | 59.4 |  |  |  |  | 1.03 |  |  | 5 Hazen | Yes |  |  | 0Uy"3Wy* |  |  |  |  | Barker Inlet - Swan Alley - where Dry Creek and Little Para join | -34.7922 | 138.5614
Barker Inlet | Swan Alley - where Dry Creek and Little Para join | 1995-12-13 | 13:00 | Peri Coleman |  |  |  |  | 15 |  | 60.4 |  |  |  |  | 1.03 |  |  | 20 Hazen | Yes |  |  | 0Uy"3Wy* |  |  |  |  | Barker Inlet - Swan Alley - where Dry Creek and Little Para join | -34.7922 | 138.5614
Barker Inlet | Swan Alley - where Dry Creek and Little Para join | 1995-12-13 | 14:00 | Peri Coleman |  |  |  |  | 17 |  | 61.1 |  |  |  |  | 1.031 |  |  | 10 Hazen | Yes |  |  | 0Uy"3Wy* |  |  |  |  | Barker Inlet - Swan Alley - where Dry Creek and Little Para join | -34.7922 | 138.5614
Barker Inlet | Swan Alley - where Dry Creek and Little Para join | 1995-12-13 | 15:00 | Peri Coleman |  |  |  |  | 15 |  | 62.1 |  |  |  |  | 1.032 |  |  | 22 Hazen | Yes |  |  | 0Uy"3Wy* |  |  |  |  | Barker Inlet - Swan Alley - where Dry Creek and Little Para join | -34.7922 | 138.5614
Barker Inlet | Swan Alley - where Dry Creek and Little Para join | 1995-12-13 | 16:00 | Peri Coleman |  |  |  |  | 21 |  | 62.5 |  |  |  |  | 1.032 |  |  | 8 Hazen | Yes |  |  | 0Uy"3Wy* |  |  |  |  | Barker Inlet - Swan Alley - where Dry Creek and Little Para join | -34.7922 | 138.5614
Barker Inlet | Swan Alley - where Dry Creek and Little Para join | 1995-12-13 | 17:00 | Peri Coleman |  |  |  |  | 14.5 |  | 62.2 |  |  |  |  | 1.032 |  |  | 16 Hazen | Yes |  |  | 0Uy"3Wy* |  |  |  |  | Barker Inlet - Swan Alley - where Dry Creek and Little Para join | -34.7922 | 138.5614
Barker Inlet | Swan Alley - where Dry Creek and Little Para join | 1995-12-13 | 18:00 | Peri Coleman |  |  |  |  | 17 |  | 61.5 |  |  |  |  | 1.031 |  |  | 13 Hazen | Yes |  |  | 0Uy"3Wy* |  |  |  |  | Barker Inlet - Swan Alley - where Dry Creek and Little Para join | -34.7922 | 138.5614
Barker Inlet | Swan Alley - where Dry Creek and Little Para join | 1995-12-13 | 19:00 | Peri Coleman |  |  |  |  | 52 |  | 59.4 |  |  |  |  | 1.03 |  |  | 25 Hazen | Yes |  |  | 0Uy"3Wy* |  |  |  |  | Barker Inlet - Swan Alley - where Dry Creek and Little Para join | -34.7922 | 138.5614
Barker Inlet | Swan Alley - where Dry Creek and Little Para join | 1995-12-13 | 20:00 | Peri Coleman | [6 empty] | 58.9 |  |  |  |  | 1.029 |  |  |  | Yes |  |  | 0Uy"3Wy* |  |  |  |  | Barker Inlet - Swan Alley - where Dry Creek and Little Para join | -34.7922 | 138.5614
Barker Inlet | Swan Alley - where Dry Creek and Little Para join | 1995-12-13 | 21:00 | Peri Coleman |  |  |  |  | 76 |  | 58.4 |  |  |  |  | 1.029 |  |  | 20 Hazen | Yes |  |  | 0Uy"3Wy* |  |  |  |  | Barker Inlet - Swan Alley - where Dry Creek and Little Para join | -34.7922 | 138.5614
Barker Inlet | Swan Alley - where Dry Creek and Little Para join | 1995-12-13 | 22:00 | Peri Coleman | [6 empty] | 58.4 |  |  |  |  | 1.029 |  |  |  | Yes |  |  | 0Uy"3Wy* |  |  |  |  | Barker Inlet - Swan Alley - where Dry Creek and Little Para join | -34.7922 | 138.5614
Barker Inlet | Swan Alley - where Dry Creek and Little Para join | 1995-12-13 | 23:00 | Peri Coleman | [6 empty] | 58.9 |  |  |  |  | 1.029 |  |  |  | Yes |  |  | 0Uy"3Wy* |  |  |  |  | Barker Inlet - Swan Alley - where Dry Creek and Little Para join | -34.7922 | 138.5614
Barker Inlet | Swan Alley - where Dry Creek and Little Para join | 1995-12-13 | 0:00 | Peri Coleman |  |  |  |  | 92 |  | 59.3 |  |  |  |  | 1.03 |  |  | 5 Hazen | Yes |  |  | 0Uy"3Wy* |  |  |  |  | Barker Inlet - Swan Alley - where Dry Creek and Little Para join | -34.7922 | 138.5614
Barker Inlet | Swan Alley - where Dry Creek and Little Para join | 1995-12-13 | 1:00 | Peri Coleman |  |  |  |  | 48 |  | 59.8 |  |  |  |  | 1.031 |  |  | 25 Hazen | Yes |  |  | 0Uy"3Wy* |  |  |  |  | Barker Inlet - Swan Alley - where Dry Creek and Little Para join | -34.7922 | 138.5614
Barker Inlet | Swan Alley - where Dry Creek and Little Para join | 1995-12-13 | 2:00 | Peri Coleman |  |  |  |  | 36 |  | 60.1 |  |  |  |  | 1.031 |  |  | 0 Hazen | Yes |  |  | 0Uy"3Wy* |  |  |  |  | Barker Inlet - Swan Alley - where Dry Creek and Little Para join | -34.7922 | 138.5614
Barker Inlet | Swan Alley - where Dry Creek and Little Para join | 1995-12-13 | 3:00 | Peri Coleman |  |  |  |  | 16 |  | 61.3 |  |  |  |  | 1.031 |  |  | 25 Hazen | Yes |  |  | 0Uy"3Wy* |  |  |  |  | Barker Inlet - Swan Alley - where Dry Creek and Little Para join | -34.7922 | 138.5614
Barker Inlet | Swan Alley - where Dry Creek and Little Para join | 1995-12-13 | 4:00 | Peri Coleman |  |  |  |  | 12.5 |  | 61.3 |  |  |  |  | 1.031 |  |  | 14 Hazen | Yes |  |  | 0Uy"3Wy* |  |  |  |  | Barker Inlet - Swan Alley - where Dry Creek and Little Para join | -34.7922 | 138.5614
Barker Inlet | Swan Alley - where Dry Creek and Little Para join | 1995-12-13 | 5:00 | Peri Coleman |  |  |  |  | 8 |  | 60.6 |  |  |  |  | 1.031 |  |  | 23 Hazen | Yes |  |  | 0Uy"3Wy* |  |  |  |  | Barker Inlet - Swan Alley - where Dry Creek and Little Para join | -34.7922 | 138.5614
Barker Inlet | Swan Alley - where Dry Creek and Little Para join | 1995-12-13 | 6:00 | Peri Coleman |  |  |  |  | 8.5 |  | 59.6 |  |  |  |  | 1.03 |  |  | 23 Hazen | Yes |  |  | 0Uy"3Wy* |  |  |  |  | Barker Inlet - Swan Alley - where Dry Creek and Little Para join | -34.7922 | 138.5614
Barker Inlet | Swan Alley - where Dry Creek and Little Para join | 1995-12-13 | 7:00 | Peri Coleman |  |  |  |  | 4 |  | 58.6 |  |  |  |  | 1.029 |  |  | 20 Hazen | Yes |  |  | 0Uy"3Wy* |  |  |  |  | Barker Inlet - Swan Alley - where Dry Creek and Little Para join | -34.7922 | 138.5614
Barker Inlet | Swan Alley - where Dry Creek and Little Para join | 1995-12-13 | 8:00 | Peri Coleman |  |  |  |  | 12.5 |  | 58.2 |  |  |  |  | 1.029 |  |  | 5 Hazen | Yes |  |  | 0Uy"3Wy* |  |  |  |  | Barker Inlet - Swan Alley - where Dry Creek and Little Para join | -34.7922 | 138.5614
Barker Inlet | Little Para River, samphires and saltmarsh | 1995-12-18 | 9:15 | Peri Coleman | [5 empty] | 7.09 | 170.3 |  |  |  |  | 1.128 |  |  |  | Yes |  |  | 7Pl"4Mb) |  |  |  |  | Barker Inlet - Little Para River, samphires and saltmarsh | -34.7852 | 138.5776
Barker Inlet | Little Para River, samphires and saltmarsh | 1995-12-18 | 10:15 | Peri Coleman | [6 empty] | 172.5 |  |  |  |  | 1.136 |  |  |  | Yes |  |  | 7Pl"4Mb) |  |  |  |  | Barker Inlet - Little Para River, samphires and saltmarsh | -34.7852 | 138.5776
Barker Inlet | Little Para River, samphires and saltmarsh | 1995-12-18 | 11:15 | Peri Coleman | [6 empty] | 173.4 |  |  |  |  | 1.139 |  |  |  | Yes |  |  | 7Pl"4Mb) |  |  |  |  | Barker Inlet - Little Para River, samphires and saltmarsh | -34.7852 | 138.5776
Barker Inlet | Little Para River, samphires and saltmarsh | 1995-12-18 | 12:15 | Peri Coleman |  |  |  |  | 76 |  | 172.8 |  |  |  |  | 1.138 |  |  | 140 Hazen | Yes |  |  | 7Pl"4Mb) |  |  |  |  | Barker Inlet - Little Para River, samphires and saltmarsh | -34.7852 | 138.5776
Barker Inlet | Little Para River, samphires and saltmarsh | 1995-12-18 | 13:15 | Peri Coleman | [6 empty] | 172.6 |  |  |  |  | 1.138 |  |  |  | Yes |  |  | 7Pl"4Mb) |  |  |  |  | Barker Inlet - Little Para River, samphires and saltmarsh | -34.7852 | 138.5776
Barker Inlet | Little Para River, samphires and saltmarsh | 1995-12-18 | 14:15 | Peri Coleman |  |  |  |  | 70 |  | 172.3 |  |  |  |  | 1.138 |  |  | 165 Hazen | Yes |  |  | 7Pl"4Mb) |  |  |  |  | Barker Inlet - Little Para River, samphires and saltmarsh | -34.7852 | 138.5776
Barker Inlet | Little Para River, samphires and saltmarsh | 1995-12-18 | 15:15 | Peri Coleman |  |  |  |  | 60 |  | 172.2 |  |  |  |  | 1.138 |  |  | 175 Hazen | Yes |  |  | 7Pl"4Mb) |  |  |  |  | Barker Inlet - Little Para River, samphires and saltmarsh | -34.7852 | 138.5776
Barker Inlet | Little Para River, samphires and saltmarsh | 1995-12-18 | 16:15 | Peri Coleman |  |  |  |  | 76 |  | 172.3 |  |  |  |  | 1.139 |  |  | 135 Hazen | Yes |  |  | 7Pl"4Mb) |  |  |  |  | Barker Inlet - Little Para River, samphires and saltmarsh | -34.7852 | 138.5776
Barker Inlet | Little Para River, samphires and saltmarsh | 1995-12-18 | 17:15 | Peri Coleman |  |  |  |  | 70 |  | 172.1 |  |  |  |  | 1.139 |  |  | 165 Hazen | Yes |  |  | 7Pl"4Mb) |  |  |  |  | Barker Inlet - Little Para River, samphires and saltmarsh | -34.7852 | 138.5776
Barker Inlet | Little Para River, samphires and saltmarsh | 1995-12-18 | 18:15 | Peri Coleman |  |  |  |  | 60 |  | 171.9 |  |  |  |  | 1.141 |  |  | 120 Hazen | Yes |  |  | 7Pl"4Mb) |  |  |  |  | Barker Inlet - Little Para River, samphires and saltmarsh | -34.7852 | 138.5776
Barker Inlet | Little Para River, samphires and saltmarsh | 1995-12-18 | 19:15 | Peri Coleman |  |  |  |  | 76 |  | 171.9 |  |  |  |  | 1.141 |  |  | 135 Hazen | Yes |  |  | 7Pl"4Mb) |  |  |  |  | Barker Inlet - Little Para River, samphires and saltmarsh | -34.7852 | 138.5776
Barker Inlet | Little Para River, samphires and saltmarsh | 1995-12-18 | 20:15 | Peri Coleman | [6 empty] | 172 |  |  |  |  | 1.141 |  |  |  | Yes |  |  | 7Pl"4Mb) |  |  |  |  | Barker Inlet - Little Para River, samphires and saltmarsh | -34.7852 | 138.5776
Barker Inlet | Little Para River, samphires and saltmarsh | 1995-12-18 | 21:15 | Peri Coleman | [6 empty] | 171.5 |  |  |  |  | 1.14 |  |  |  | Yes |  |  | 7Pl"4Mb) |  |  |  |  | Barker Inlet - Little Para River, samphires and saltmarsh | -34.7852 | 138.5776
Barker Inlet | Little Para River, samphires and saltmarsh | 1995-12-18 | 22:15 | Peri Coleman | [6 empty] | 171.4 |  |  |  |  | 1.14 |  |  |  | Yes |  |  | 7Pl"4Mb) |  |  |  |  | Barker Inlet - Little Para River, samphires and saltmarsh | -34.7852 | 138.5776
Barker Inlet | Little Para River, samphires and saltmarsh | 1995-12-18 | 23:15 | Peri Coleman | [6 empty] | 171.8 |  |  |  |  | 1.141 |  |  |  | Yes |  |  | 7Pl"4Mb) |  |  |  |  | Barker Inlet - Little Para River, samphires and saltmarsh | -34.7852 | 138.5776
Barker Inlet | Little Para River, samphires and saltmarsh | 1995-12-18 | 0:15 | Peri Coleman | [6 empty] | 172.4 |  |  |  |  | 1.142 |  |  |  | Yes |  |  | 7Pl"4Mb) |  |  |  |  | Barker Inlet - Little Para River, samphires and saltmarsh | -34.7852 | 138.5776
Barker Inlet | Little Para River, samphires and saltmarsh | 1995-12-18 | 1:15 | Peri Coleman | [6 empty] | 172.1 |  |  |  |  | 1.142 |  |  |  | Yes |  |  | 7Pl"4Mb) |  |  |  |  | Barker Inlet - Little Para River, samphires and saltmarsh | -34.7852 | 138.5776
Barker Inlet | Little Para River, samphires and saltmarsh | 1995-12-18 | 2:15 | Peri Coleman | [6 empty] | 172.1 |  |  |  |  | 1.142 |  |  |  | Yes |  |  | 7Pl"4Mb) |  |  |  |  | Barker Inlet - Little Para River, samphires and saltmarsh | -34.7852 | 138.5776
Barker Inlet | Little Para River, samphires and saltmarsh | 1995-12-18 | 3:15 | Peri Coleman | [6 empty] | 172 |  |  |  |  | 1.143 |  |  |  | Yes |  |  | 7Pl"4Mb) |  |  |  |  | Barker Inlet - Little Para River, samphires and saltmarsh | -34.7852 | 138.5776
Barker Inlet | Little Para River, samphires and saltmarsh | 1995-12-18 | 4:15 | Peri Coleman | [6 empty] | 171.9 |  |  |  |  | 1.143 |  |  |  | Yes |  |  | 7Pl"4Mb) |  |  |  |  | Barker Inlet - Little Para River, samphires and saltmarsh | -34.7852 | 138.5776
Barker Inlet | Little Para River, samphires and saltmarsh | 1995-12-18 | 5:15 | Peri Coleman | [6 empty] | 172.2 |  |  |  |  | 1.144 |  |  |  | Yes |  |  | 7Pl"4Mb) |  |  |  |  | Barker Inlet - Little Para River, samphires and saltmarsh | -34.7852 | 138.5776
Barker Inlet | Little Para River, samphires and saltmarsh | 1995-12-18 | 6:15 | Peri Coleman | [6 empty] | 171.7 |  |  |  |  | 1.143 |  |  |  | Yes |  |  | 7Pl"4Mb) |  |  |  |  | Barker Inlet - Little Para River, samphires and saltmarsh | -34.7852 | 138.5776
Barker Inlet | Little Para River, samphires and saltmarsh | 1995-12-18 | 7:15 | Peri Coleman | [6 empty] | 171.3 |  |  |  |  | 1.142 |  |  |  | Yes |  |  | 7Pl"4Mb) |  |  |  |  | Barker Inlet - Little Para River, samphires and saltmarsh | -34.7852 | 138.5776
Barker Inlet | Little Para River, samphires and saltmarsh | 1995-12-18 | 8:15 | Peri Coleman | [6 empty] | 171.2 |  |  |  |  | 1.142 |  |  |  | Yes |  |  | 7Pl"4Mb) |  |  |  |  | Barker Inlet - Little Para River, samphires and saltmarsh | -34.7852 | 138.5776
Barker Inlet | Little Para River, Main channel through mangroves | 1995-12-21 | 9:30 | Peri Coleman |  |  |  |  | 12 | 8.4 | 58.1 |  |  |  |  | 1.036 |  |  | 35 Hazen | Yes |  |  | 5Uu%7Tx/ |  |  |  |  | Barker Inlet - Little Para River, Main channel through mangroves | -34.791 | 138.5721
Barker Inlet | Little Para River, Main channel through mangroves | 1995-12-21 | 16:30 | Peri Coleman |  |  |  |  | 6 |  | 55.4 |  |  |  |  | 1.033 |  |  | 40 Hazen | Yes |  |  | 5Uu%7Tx/ |  |  |  |  | Barker Inlet - Little Para River, Main channel through mangroves | -34.791 | 138.5721
Barker Inlet | Little Para River, Main channel through mangroves | 1995-12-21 | 17:30 | Peri Coleman |  |  |  |  | 7 |  | 52.8 |  |  |  |  | 1.031 |  |  | 20 Hazen | Yes |  |  | 5Uu%7Tx/ |  |  |  |  | Barker Inlet - Little Para River, Main channel through mangroves | -34.791 | 138.5721
Barker Inlet | Little Para River, Main channel through mangroves | 1995-12-21 | 18:30 | Peri Coleman |  |  |  |  | 6 |  | 52.3 |  |  |  |  | 1.031 |  |  | 25 Hazen | Yes |  |  | 5Uu%7Tx/ |  |  |  |  | Barker Inlet - Little Para River, Main channel through mangroves | -34.791 | 138.5721
Barker Inlet | Little Para River, Main channel through mangroves | 1995-12-21 | 19:30 | Peri Coleman |  |  |  |  | 6 |  | 52.8 |  |  |  |  | 1.031 |  |  | 23 Hazen | Yes |  |  | 5Uu%7Tx/ |  |  |  |  | Barker Inlet - Little Para River, Main channel through mangroves | -34.791 | 138.5721
Barker Inlet | Little Para River, Main channel through mangroves | 1995-12-21 | 20:30 | Peri Coleman |  |  |  |  | 8.5 |  | 53.9 |  |  |  |  | 1.032 |  |  | 28 Hazen | Yes |  |  | 5Uu%7Tx/ |  |  |  |  | Barker Inlet - Little Para River, Main channel through mangroves | -34.791 | 138.5721
Barker Inlet | Little Para River, Main channel through mangroves | 1995-12-21 | 21:30 | Peri Coleman |  |  |  |  | 8 |  | 53.6 |  |  |  |  | 1.033 |  |  | 35 Hazen | Yes |  |  | 5Uu%7Tx/ |  |  |  |  | Barker Inlet - Little Para River, Main channel through mangroves | -34.791 | 138.5721
Barker Inlet | Little Para River, Main channel through mangroves | 1995-12-21 | 22:30 | Peri Coleman |  |  |  |  | 12 |  | 57.2 |  |  |  |  | 1.035 |  |  | 43 Hazen | Yes |  |  | 5Uu%7Tx/ |  |  |  |  | Barker Inlet - Little Para River, Main channel through mangroves | -34.791 | 138.5721
Barker Inlet | Little Para River, Main channel through mangroves | 1995-12-21 | 1:30 | Peri Coleman |  |  |  |  | 15 |  | 57.7 |  |  |  |  | 1.035 |  |  | 55 Hazen | Yes |  |  | 5Uu%7Tx/ |  |  |  |  | Barker Inlet - Little Para River, Main channel through mangroves | -34.791 | 138.5721
Barker Inlet | Little Para River, Main channel through mangroves | 1995-12-21 | 2:30 | Peri Coleman |  |  |  |  | 7 |  | 55.5 |  |  |  |  | 1.032 |  |  | 35 Hazen | Yes |  |  | 5Uu%7Tx/ |  |  |  |  | Barker Inlet - Little Para River, Main channel through mangroves | -34.791 | 138.5721
Barker Inlet | Little Para River, Main channel through mangroves | 1995-12-21 | 3:30 | Peri Coleman |  |  |  |  | 6 |  | 53.7 |  |  |  |  | 1.032 |  |  | 25 Hazen | Yes |  |  | 5Uu%7Tx/ |  |  |  |  | Barker Inlet - Little Para River, Main channel through mangroves | -34.791 | 138.5721
Barker Inlet | Little Para River, Main channel through mangroves | 1995-12-21 | 4:30 | Peri Coleman |  |  |  |  | 4.5 |  | 52.3 |  |  |  |  | 1.031 |  |  | 17 Hazen | Yes |  |  | 5Uu%7Tx/ |  |  |  |  | Barker Inlet - Little Para River, Main channel through mangroves | -34.791 | 138.5721
Barker Inlet | Little Para River, Main channel through mangroves | 1995-12-21 | 5:30 | Peri Coleman |  |  |  |  | 6 |  | 51.8 |  |  |  |  | 1.03 |  |  | 12 Hazen | Yes |  |  | 5Uu%7Tx/ |  |  |  |  | Barker Inlet - Little Para River, Main channel through mangroves | -34.791 | 138.5721
Barker Inlet | Little Para River, Main channel through mangroves | 1995-12-21 | 6:30 | Peri Coleman |  |  |  |  | 7 |  | 51.6 |  |  |  |  | 1.03 |  |  | 10 Hazen | Yes |  |  | 5Uu%7Tx/ |  |  |  |  | Barker Inlet - Little Para River, Main channel through mangroves | -34.791 | 138.5721
Barker Inlet | Little Para River, Main channel through mangroves | 1995-12-21 | 7:30 | Peri Coleman |  |  |  |  | 6 |  | 51.6 |  |  |  |  | 1.029 |  |  | 12 Hazen | Yes |  |  | 5Uu%7Tx/ |  |  |  |  | Barker Inlet - Little Para River, Main channel through mangroves | -34.791 | 138.5721
Barker Inlet | Little Para River, Main channel through mangroves | 1995-12-21 | 8:30 | Peri Coleman |  |  |  |  | 8.5 |  | 52.5 |  |  |  |  | 1.03 |  |  | 15 Hazen | Yes |  |  | 5Uu%7Tx/ |  |  |  |  | Barker Inlet - Little Para River, Main channel through mangroves | -34.791 | 138.5721
Barker Inlet | Mangrove Boardwalk, Samphire pool at head of creek | 1995-12-29 | 15:20 | Peri Coleman |  |  |  |  | 24 | 7.74 | 69.6 |  |  |  |  | 1.047 |  |  | 120 Hazen | Yes |  |  | 8Au,0Ad& |  |  |  |  | Barker Inlet - Mangrove Boardwalk, Samphire pool at head of creek | -34.7458 | 138.5379
Barker Inlet | Mangrove Boardwalk, Samphire pool at head of creek | 1995-12-29 | 16:20 | Peri Coleman |  |  |  |  | 30 |  | 70 |  |  |  |  | 1.047 |  |  | 75 Hazen | Yes |  |  | 8Au,0Ad& |  |  |  |  | Barker Inlet - Mangrove Boardwalk, Samphire pool at head of creek | -34.7458 | 138.5379
Barker Inlet | Mangrove Boardwalk, Samphire pool at head of creek | 1995-12-29 | 17:20 | Peri Coleman |  |  |  |  | 23 |  | 70 |  |  |  |  | 1.046 |  |  | 100 Hazen | Yes |  |  | 8Au,0Ad& |  |  |  |  | Barker Inlet - Mangrove Boardwalk, Samphire pool at head of creek | -34.7458 | 138.5379
Barker Inlet | Mangrove Boardwalk, Samphire pool at head of creek | 1995-12-29 | 18:20 | Peri Coleman |  |  |  |  | 21 |  | 70.2 |  |  |  |  | 1.047 |  |  | 100 Hazen | Yes |  |  | 8Au,0Ad& |  |  |  |  | Barker Inlet - Mangrove Boardwalk, Samphire pool at head of creek | -34.7458 | 138.5379
Barker Inlet | Mangrove Boardwalk, Samphire pool at head of creek | 1995-12-29 | 19:20 | Peri Coleman |  |  |  |  | 16 |  | 70.3 |  |  |  |  | 1.046 |  |  | 120 Hazen | Yes |  |  | 8Au,0Ad& |  |  |  |  | Barker Inlet - Mangrove Boardwalk, Samphire pool at head of creek | -34.7458 | 138.5379
Barker Inlet | Mangrove Boardwalk, Samphire pool at head of creek | 1995-12-29 | 20:20 | Peri Coleman |  |  |  |  | 16 |  | 70.2 |  |  |  |  | 1.046 |  |  | 120 Hazen | Yes |  |  | 8Au,0Ad& |  |  |  |  | Barker Inlet - Mangrove Boardwalk, Samphire pool at head of creek | -34.7458 | 138.5379
Barker Inlet | Mangrove Boardwalk, Samphire pool at head of creek | 1995-12-29 | 21:20 | Peri Coleman |  |  |  |  | 18 |  | 81 |  |  |  |  | 1.046 |  |  | 130 Hazen | Yes |  |  | 8Au,0Ad& |  |  |  |  | Barker Inlet - Mangrove Boardwalk, Samphire pool at head of creek | -34.7458 | 138.5379
Barker Inlet | Mangrove Boardwalk, Samphire pool at head of creek | 1995-12-29 | 22:20 | Peri Coleman |  |  |  |  | 22 |  | 80.7 |  |  |  |  | 1.047 |  |  | 115 Hazen | Yes |  |  | 8Au,0Ad& |  |  |  |  | Barker Inlet - Mangrove Boardwalk, Samphire pool at head of creek | -34.7458 | 138.5379
Barker Inlet | Mangrove Boardwalk, Samphire pool at head of creek | 1995-12-29 | 23:20 | Peri Coleman |  |  |  |  | 23 |  | 80.5 |  |  |  |  | 1.046 |  |  | 125 Hazen | Yes |  |  | 8Au,0Ad& |  |  |  |  | Barker Inlet - Mangrove Boardwalk, Samphire pool at head of creek | -34.7458 | 138.5379
Barker Inlet | Mangrove Boardwalk, Samphire pool at head of creek | 1995-12-29 | 0:20 | Peri Coleman |  |  |  |  | 28 |  | 80.1 |  |  |  |  | 1.046 |  |  | 105 Hazen | Yes |  |  | 8Au,0Ad& |  |  |  |  | Barker Inlet - Mangrove Boardwalk, Samphire pool at head of creek | -34.7458 | 138.5379
Barker Inlet | Mangrove Boardwalk, Samphire pool at head of creek | 1995-12-29 | 1:20 | Peri Coleman |  |  |  |  | 20 |  | 80.1 |  |  |  |  | 1.045 |  |  | 130 Hazen | Yes |  |  | 8Au,0Ad& |  |  |  |  | Barker Inlet - Mangrove Boardwalk, Samphire pool at head of creek | -34.7458 | 138.5379
Barker Inlet | Mangrove Boardwalk, Samphire pool at head of creek | 1995-12-29 | 2:20 | Peri Coleman |  |  |  |  | 22 |  | 79.9 |  |  |  |  | 1.046 |  |  | 140 Hazen | Yes |  |  | 8Au,0Ad& |  |  |  |  | Barker Inlet - Mangrove Boardwalk, Samphire pool at head of creek | -34.7458 | 138.5379
Barker Inlet | Mangrove Boardwalk, Samphire pool at head of creek | 1995-12-29 | 3:20 | Peri Coleman |  |  |  |  | 22 |  | 74.5 |  |  |  |  | 1.046 |  |  | 140 Hazen | Yes |  |  | 8Au,0Ad& |  |  |  |  | Barker Inlet - Mangrove Boardwalk, Samphire pool at head of creek | -34.7458 | 138.5379
Barker Inlet | Mangrove Boardwalk, Samphire pool at head of creek | 1995-12-29 | 4:20 | Peri Coleman |  |  |  |  | 22 |  | 74.2 |  |  |  |  | 1.047 |  |  | 150 Hazen | Yes |  |  | 8Au,0Ad& |  |  |  |  | Barker Inlet - Mangrove Boardwalk, Samphire pool at head of creek | -34.7458 | 138.5379
Barker Inlet | Mangrove Boardwalk, Samphire pool at head of creek | 1995-12-29 | 5:20 | Peri Coleman |  |  |  |  | 22 |  | 73.9 |  |  |  |  | 1.047 |  |  | 150 Hazen | Yes |  |  | 8Au,0Ad& |  |  |  |  | Barker Inlet - Mangrove Boardwalk, Samphire pool at head of creek | -34.7458 | 138.5379
Barker Inlet | Mangrove Boardwalk, Samphire pool at head of creek | 1995-12-29 | 6:20 | Peri Coleman |  |  |  |  | 33 |  | 73.5 |  |  |  |  | 1.046 |  |  | 140 Hazen | Yes |  |  | 8Au,0Ad& |  |  |  |  | Barker Inlet - Mangrove Boardwalk, Samphire pool at head of creek | -34.7458 | 138.5379
Barker Inlet | Mangrove Boardwalk, Samphire pool at head of creek | 1995-12-29 | 7:20 | Peri Coleman |  |  |  |  | 30 |  | 73.6 |  |  |  |  | 1.046 |  |  | 150 Hazen | Yes |  |  | 8Au,0Ad& |  |  |  |  | Barker Inlet - Mangrove Boardwalk, Samphire pool at head of creek | -34.7458 | 138.5379
Barker Inlet | Mangrove Boardwalk, Samphire pool at head of creek | 1995-12-29 | 8:20 | Peri Coleman |  |  |  |  | 30 |  | 73.5 |  |  |  |  | 1.046 |  |  | 150 Hazen | Yes |  |  | 8Au,0Ad& |  |  |  |  | Barker Inlet - Mangrove Boardwalk, Samphire pool at head of creek | -34.7458 | 138.5379
Barker Inlet | Mangrove Boardwalk, Samphire pool at head of creek | 1995-12-29 | 9:20 | Peri Coleman |  |  |  |  | 23 |  | 71.8 |  |  |  |  | 1.046 |  |  | 150 Hazen | Yes |  |  | 8Au,0Ad& |  |  |  |  | Barker Inlet - Mangrove Boardwalk, Samphire pool at head of creek | -34.7458 | 138.5379
Barker Inlet | Mangrove Boardwalk, Samphire pool at head of creek | 1995-12-29 | 10:20 | Peri Coleman |  |  |  |  | 24 |  | 71.8 | [7 empty] | 145 Hazen | Yes |  |  | 8Au,0Ad& |  |  |  |  | Barker Inlet - Mangrove Boardwalk, Samphire pool at head of creek | -34.7458 | 138.5379
Barker Inlet | Mangrove Boardwalk, Samphire pool at head of creek | 1995-12-29 | 11:20 | Peri Coleman |  |  |  |  | 31 |  | 71.5 | [7 empty] | 125 Hazen | Yes |  |  | 8Au,0Ad& |  |  |  |  | Barker Inlet - Mangrove Boardwalk, Samphire pool at head of creek | -34.7458 | 138.5379
Barker Inlet | Mangrove Boardwalk, Samphire pool at head of creek | 1995-12-29 | 12:20 | Peri Coleman |  |  |  |  | 32 |  | 71.4 | [7 empty] | 120 Hazen | Yes |  |  | 8Au,0Ad& |  |  |  |  | Barker Inlet - Mangrove Boardwalk, Samphire pool at head of creek | -34.7458 | 138.5379
Barker Inlet | Mangrove Boardwalk, Samphire pool at head of creek | 1995-12-29 | 13:20 | Peri Coleman |  |  |  |  | 31 |  | 71.6 | [7 empty] | 125 Hazen | Yes |  |  | 8Au,0Ad& |  |  |  |  | Barker Inlet - Mangrove Boardwalk, Samphire pool at head of creek | -34.7458 | 138.5379
Barker Inlet | Mangrove Boardwalk, Samphire pool at head of creek | 1995-12-29 | 14:20 | Peri Coleman |  |  |  |  | 35 |  | 71.9 | [7 empty] | 110 Hazen | Yes |  |  | 8Au,0Ad& |  |  |  |  | Barker Inlet - Mangrove Boardwalk, Samphire pool at head of creek | -34.7458 | 138.5379
Barker Inlet | Mangrove Boardwalk, seaward edge of mangroves | 1996-01-08 | 6:00 | Peri Coleman |  |  | High tide |  | 4.5 |  | 50.6 |  |  |  |  | 1.03 |  |  | 44 Hazen | Yes |  |  | 4Nw"9Op" |  |  |  |  | Barker Inlet - Mangrove Boardwalk, seaward edge of mangroves | -34.7482 | 138.5367
Barker Inlet | Mangrove Boardwalk, seaward edge of mangroves | 1996-01-08 | 14:00 | Peri Coleman |  |  | Incoming tide |  | 12 |  | 54.9 |  |  |  |  | 1.035 |  |  | 90 Hazen | Yes |  |  | 4Nw"9Op" |  |  |  |  | Barker Inlet - Mangrove Boardwalk, seaward edge of mangroves | -34.7482 | 138.5367
Barker Inlet | Mangrove Boardwalk, seaward edge of mangroves | 1996-01-08 | 15:00 | Peri Coleman |  |  | Incoming tide |  | 5 |  | 52.8 |  |  |  |  | 1.033 |  |  | 85 Hazen | Yes |  |  | 4Nw"9Op" |  |  |  |  | Barker Inlet - Mangrove Boardwalk, seaward edge of mangroves | -34.7482 | 138.5367
Barker Inlet | Mangrove Boardwalk, seaward edge of mangroves | 1996-01-08 | 16:00 | Peri Coleman |  |  | Incoming tide |  | 3.5 |  | 52 |  |  |  |  | 1.032 |  |  | 90 Hazen | Yes |  |  | 4Nw"9Op" |  |  |  |  | Barker Inlet - Mangrove Boardwalk, seaward edge of mangroves | -34.7482 | 138.5367
Barker Inlet | Mangrove Boardwalk, seaward edge of mangroves | 1996-01-08 | 2:00 | Peri Coleman |  |  | Incoming tide |  | 6.5 |  | 53.1 |  |  |  |  | 1.033 |  |  | 87 Hazen | Yes |  |  | 4Nw"9Op" |  |  |  |  | Barker Inlet - Mangrove Boardwalk, seaward edge of mangroves | -34.7482 | 138.5367
Barker Inlet | Mangrove Boardwalk, seaward edge of mangroves | 1996-01-08 | 3:00 | Peri Coleman |  |  | Incoming tide |  | 3.5 |  | 52 |  |  |  |  | 1.032 |  |  | 65 Hazen | Yes |  |  | 4Nw"9Op" |  |  |  |  | Barker Inlet - Mangrove Boardwalk, seaward edge of mangroves | -34.7482 | 138.5367
Barker Inlet | Mangrove Boardwalk, seaward edge of mangroves | 1996-01-08 | 4:00 | Peri Coleman |  |  | Incoming tide |  | 4 |  | 50.7 |  |  |  |  | 1.03 |  |  | 37 Hazen | Yes |  |  | 4Nw"9Op" |  |  |  |  | Barker Inlet - Mangrove Boardwalk, seaward edge of mangroves | -34.7482 | 138.5367
Barker Inlet | Mangrove Boardwalk, seaward edge of mangroves | 1996-01-08 | 5:00 | Peri Coleman |  |  | Incoming tide |  | 4.5 |  | 50.4 |  |  |  |  | 1.029 |  |  | 30 Hazen | Yes |  |  | 4Nw"9Op" |  |  |  |  | Barker Inlet - Mangrove Boardwalk, seaward edge of mangroves | -34.7482 | 138.5367
Barker Inlet | Mangrove Boardwalk, main tide creek | 1996-01-10 | 19:30 | Peri Coleman |  |  | High tide |  | 13 |  | 57.6 | [7 empty] | 80 Hazen | Yes |  |  | 6Vh#4Jp) |  |  |  |  | Barker Inlet - Mangrove Boardwalk, main tide creek | -34.7488 | 138.5382
Barker Inlet | Mangrove Boardwalk, main tide creek | 1996-01-10 | 6:30 | Peri Coleman |  |  | High tide |  | 5 |  | 52.2 |  |  |  |  | 1.031 |  |  | 45 Hazen | Yes |  |  | 6Vh#4Jp) |  |  |  |  | Barker Inlet - Mangrove Boardwalk, main tide creek | -34.7488 | 138.5382
Barker Inlet | Mangrove Boardwalk, main tide creek | 1996-01-10 | 15:30 | Peri Coleman |  |  | Incoming tide |  | 8 | 7.63 | 57.3 |  |  |  |  | 1.034 |  |  | 100 Hazen | Yes |  |  | 6Vh#4Jp) |  |  |  |  | Barker Inlet - Mangrove Boardwalk, main tide creek | -34.7488 | 138.5382
Barker Inlet | Mangrove Boardwalk, main tide creek | 1996-01-10 | 16:30 | Peri Coleman |  |  | Incoming tide |  | 11 |  | 56.9 | [7 empty] | 95 Hazen | Yes |  |  | 6Vh#4Jp) |  |  |  |  | Barker Inlet - Mangrove Boardwalk, main tide creek | -34.7488 | 138.5382
Barker Inlet | Mangrove Boardwalk, main tide creek | 1996-01-10 | 17:30 | Peri Coleman |  |  | Incoming tide |  | 9 |  | 56.4 | [7 empty] | 90 Hazen | Yes |  |  | 6Vh#4Jp) |  |  |  |  | Barker Inlet - Mangrove Boardwalk, main tide creek | -34.7488 | 138.5382
Barker Inlet | Mangrove Boardwalk, main tide creek | 1996-01-10 | 18:30 | Peri Coleman |  |  | Incoming tide |  | 9 |  | 56.9 | [7 empty] | 90 Hazen | Yes |  |  | 6Vh#4Jp) |  |  |  |  | Barker Inlet - Mangrove Boardwalk, main tide creek | -34.7488 | 138.5382
Barker Inlet | Mangrove Boardwalk, main tide creek | 1996-01-10 | 1:30 | Peri Coleman |  |  | Incoming tide |  | 10 |  | 57.8 |  |  |  |  | 1.036 |  |  | 105 Hazen | Yes |  |  | 6Vh#4Jp) |  |  |  |  | Barker Inlet - Mangrove Boardwalk, main tide creek | -34.7488 | 138.5382
Barker Inlet | Mangrove Boardwalk, main tide creek | 1996-01-10 | 2:30 | Peri Coleman |  |  | Incoming tide |  | 10 |  | 57.7 |  |  |  |  | 1.035 |  |  | 100 Hazen | Yes |  |  | 6Vh#4Jp) |  |  |  |  | Barker Inlet - Mangrove Boardwalk, main tide creek | -34.7488 | 138.5382
Barker Inlet | Mangrove Boardwalk, main tide creek | 1996-01-10 | 3:30 | Peri Coleman |  |  | Incoming tide |  | 10 |  | 57.5 |  |  |  |  | 1.035 |  |  | 100 Hazen | Yes |  |  | 6Vh#4Jp) |  |  |  |  | Barker Inlet - Mangrove Boardwalk, main tide creek | -34.7488 | 138.5382
Barker Inlet | Mangrove Boardwalk, main tide creek | 1996-01-10 | 4:30 | Peri Coleman |  |  | Incoming tide |  | 11 |  | 57.4 |  |  |  |  | 1.034 |  |  | 105 Hazen | Yes |  |  | 6Vh#4Jp) |  |  |  |  | Barker Inlet - Mangrove Boardwalk, main tide creek | -34.7488 | 138.5382
Barker Inlet | Mangrove Boardwalk, main tide creek | 1996-01-10 | 5:30 | Peri Coleman |  |  | Incoming tide |  | 11.5 |  | 56.5 |  |  |  |  | 1.034 |  |  | 87 Hazen | Yes |  |  | 6Vh#4Jp) |  |  |  |  | Barker Inlet - Mangrove Boardwalk, main tide creek | -34.7488 | 138.5382
Barker Inlet | Mangrove Boardwalk, main tide creek | 1996-01-10 | 14:30 | Peri Coleman |  |  | Incoming tide |  | 12 |  | 57.4 |  |  |  |  | 1.034 |  |  | 90 Hazen | Yes |  |  | 6Vh#4Jp) |  |  |  |  | Barker Inlet - Mangrove Boardwalk, main tide creek | -34.7488 | 138.5382
Barker Inlet | Mangrove Boardwalk, main tide creek | 1996-01-10 | 0:30 | Peri Coleman |  |  | Low tide |  | 10.5 |  | 57.6 |  |  |  |  | 1.04 |  |  | 100 Hazen | Yes |  |  | 6Vh#4Jp) |  |  |  |  | Barker Inlet - Mangrove Boardwalk, main tide creek | -34.7488 | 138.5382
Barker Inlet | Mangrove Boardwalk, main tide creek | 1996-01-10 | 13:30 | Peri Coleman |  |  | Low tide |  | 10 |  | 56.9 |  |  |  |  | 1.035 |  |  | 90 Hazen | Yes |  |  | 6Vh#4Jp) |  |  |  |  | Barker Inlet - Mangrove Boardwalk, main tide creek | -34.7488 | 138.5382
Barker Inlet | Mangrove Boardwalk, main tide creek | 1996-01-10 | 20:30 | Peri Coleman |  |  | Outgoing tide |  | 8 |  | 56.9 |  |  |  |  | 1.035 |  |  | 90 Hazen | Yes |  |  | 6Vh#4Jp) |  |  |  |  | Barker Inlet - Mangrove Boardwalk, main tide creek | -34.7488 | 138.5382
Barker Inlet | Mangrove Boardwalk, main tide creek | 1996-01-10 | 21:30 | Peri Coleman |  |  | Outgoing tide |  | 8 |  | 56.5 |  |  |  |  | 1.04 |  |  | 98 Hazen | Yes |  |  | 6Vh#4Jp) |  |  |  |  | Barker Inlet - Mangrove Boardwalk, main tide creek | -34.7488 | 138.5382
Barker Inlet | Mangrove Boardwalk, main tide creek | 1996-01-10 | 22:30 | Peri Coleman |  |  | Outgoing tide |  | 10 |  | 57.2 |  |  |  |  | 1.036 |  |  | 100 Hazen | Yes |  |  | 6Vh#4Jp) |  |  |  |  | Barker Inlet - Mangrove Boardwalk, main tide creek | -34.7488 | 138.5382
Barker Inlet | Mangrove Boardwalk, main tide creek | 1996-01-10 | 23:30 | Peri Coleman |  |  | Outgoing tide |  | 11 |  | 57.6 |  |  |  |  | 1.04 |  |  | 105 Hazen | Yes |  |  | 6Vh#4Jp) |  |  |  |  | Barker Inlet - Mangrove Boardwalk, main tide creek | -34.7488 | 138.5382
Barker Inlet | Mangrove Boardwalk, main tide creek | 1996-01-10 | 7:30 | Peri Coleman |  |  | Outgoing tide |  | 4.5 |  | 50.9 |  |  |  |  | 1.03 |  |  | 30 Hazen | Yes |  |  | 6Vh#4Jp) |  |  |  |  | Barker Inlet - Mangrove Boardwalk, main tide creek | -34.7488 | 138.5382
Barker Inlet | Mangrove Boardwalk, main tide creek | 1996-01-10 | 8:30 | Peri Coleman |  |  | Outgoing tide |  | 4 |  | 51.7 |  |  |  |  | 1.031 |  |  | 35 Hazen | Yes |  |  | 6Vh#4Jp) |  |  |  |  | Barker Inlet - Mangrove Boardwalk, main tide creek | -34.7488 | 138.5382
Barker Inlet | Mangrove Boardwalk, main tide creek | 1996-01-10 | 9:30 | Peri Coleman |  |  | Outgoing tide |  | 6 |  | 52.8 |  |  |  |  | 1.033 |  |  | 45 Hazen | Yes |  |  | 6Vh#4Jp) |  |  |  |  | Barker Inlet - Mangrove Boardwalk, main tide creek | -34.7488 | 138.5382
Barker Inlet | Mangrove Boardwalk, main tide creek | 1996-01-10 | 10:30 | Peri Coleman |  |  | Outgoing tide |  | 5 |  | 54.3 |  |  |  |  | 1.033 |  |  | 70 Hazen | Yes |  |  | 6Vh#4Jp) |  |  |  |  | Barker Inlet - Mangrove Boardwalk, main tide creek | -34.7488 | 138.5382
Barker Inlet | Mangrove Boardwalk, main tide creek | 1996-01-10 | 11:30 | Peri Coleman |  |  | Outgoing tide |  | 9 |  | 55.7 | [7 empty] | 70 Hazen | Yes |  |  | 6Vh#4Jp) |  |  |  |  | Barker Inlet - Mangrove Boardwalk, main tide creek | -34.7488 | 138.5382
Barker Inlet | Mangrove Boardwalk, main tide creek | 1996-01-10 | 12:30 | Peri Coleman |  |  | Outgoing tide |  | 7.5 |  | 56.1 |  |  |  |  | 1.035 |  |  | 90 Hazen | Yes |  |  | 6Vh#4Jp) |  |  |  |  | Barker Inlet - Mangrove Boardwalk, main tide creek | -34.7488 | 138.5382
Barker Inlet | Dry Creek drain outfall | 1996-02-06 | 18:15 | Peri Coleman |  |  | High tide |  |  |  | 64.2 | [8 empty] | Yes |  |  | 3Ln&6Um. |  |  |  |  | Barker Inlet - Dry Creek drain outfall | -34.7949 | 138.5773
Barker Inlet | Dry Creek drain outfall | 1996-02-06 | 6:15 | Peri Coleman |  |  | High tide |  |  |  | 59.9 | [8 empty] | Yes |  |  | 3Ln&6Um. |  |  |  |  | Barker Inlet - Dry Creek drain outfall | -34.7949 | 138.5773
Barker Inlet | Dry Creek drain outfall | 1996-02-06 | 17:15 | Peri Coleman |  |  | Incoming tide |  |  |  | 70.3 | [8 empty] | Yes |  |  | 3Ln&6Um. |  |  |  |  | Barker Inlet - Dry Creek drain outfall | -34.7949 | 138.5773
Barker Inlet | Dry Creek drain outfall | 1996-02-06 | 0:15 | Peri Coleman |  |  | Incoming tide |  |  |  | 65.3 | [8 empty] | Yes |  |  | 3Ln&6Um. |  |  |  |  | Barker Inlet - Dry Creek drain outfall | -34.7949 | 138.5773
Barker Inlet | Dry Creek drain outfall | 1996-02-06 | 5:15 | Peri Coleman |  |  | Incoming tide |  |  |  | 60.7 | [8 empty] | Yes |  |  | 3Ln&6Um. |  |  |  |  | Barker Inlet - Dry Creek drain outfall | -34.7949 | 138.5773
Barker Inlet | Dry Creek drain outfall | 1996-02-06 | 12:15 | Peri Coleman |  |  | Low tide |  |  |  | 62.2 | [8 empty] | Yes |  |  | 3Ln&6Um. |  |  |  |  | Barker Inlet - Dry Creek drain outfall | -34.7949 | 138.5773
Barker Inlet | Dry Creek drain outfall | 1996-02-06 | 23:15 | Peri Coleman |  |  | Low tide |  |  |  | 57.6 | [8 empty] | Yes |  |  | 3Ln&6Um. |  |  |  |  | Barker Inlet - Dry Creek drain outfall | -34.7949 | 138.5773
Barker Inlet | Dry Creek drain outfall | 1996-02-06 | 9:15 | Peri Coleman |  |  | Outgoing tide |  |  | 8.6 | 91.5 | [8 empty] | Yes |  |  | 3Ln&6Um. |  |  |  |  | Barker Inlet - Dry Creek drain outfall | -34.7949 | 138.5773
Barker Inlet | Dry Creek drain outfall | 1996-02-06 | 10:15 | Peri Coleman |  |  | Outgoing tide |  |  |  | 80 | [8 empty] | Yes |  |  | 3Ln&6Um. |  |  |  |  | Barker Inlet - Dry Creek drain outfall | -34.7949 | 138.5773
Barker Inlet | Dry Creek drain outfall | 1996-02-06 | 11:15 | Peri Coleman |  |  | Outgoing tide |  |  |  | 60.4 | [8 empty] | Yes |  |  | 3Ln&6Um. |  |  |  |  | Barker Inlet - Dry Creek drain outfall | -34.7949 | 138.5773
Barker Inlet | Dry Creek drain outfall | 1996-02-06 | 19:15 | Peri Coleman |  |  | Outgoing tide |  |  |  | 54.5 | [8 empty] | Yes |  |  | 3Ln&6Um. |  |  |  |  | Barker Inlet - Dry Creek drain outfall | -34.7949 | 138.5773
Barker Inlet | Dry Creek drain outfall | 1996-02-06 | 20:15 | Peri Coleman |  |  | Outgoing tide |  |  |  | 60.2 | [8 empty] | Yes |  |  | 3Ln&6Um. |  |  |  |  | Barker Inlet - Dry Creek drain outfall | -34.7949 | 138.5773
Barker Inlet | Dry Creek drain outfall | 1996-02-06 | 21:15 | Peri Coleman |  |  | Outgoing tide |  |  |  | 66.7 | [8 empty] | Yes |  |  | 3Ln&6Um. |  |  |  |  | Barker Inlet - Dry Creek drain outfall | -34.7949 | 138.5773
Barker Inlet | Dry Creek drain outfall | 1996-02-06 | 22:15 | Peri Coleman |  |  | Outgoing tide |  |  |  | 62.9 | [8 empty] | Yes |  |  | 3Ln&6Um. |  |  |  |  | Barker Inlet - Dry Creek drain outfall | -34.7949 | 138.5773
Barker Inlet | Dry Creek drain outfall | 1996-02-06 | 7:15 | Peri Coleman |  |  | Outgoing tide |  |  |  | 53.3 | [8 empty] | Yes |  |  | 3Ln&6Um. |  |  |  |  | Barker Inlet - Dry Creek drain outfall | -34.7949 | 138.5773
Barker Inlet | Dry Creek drain outfall | 1996-02-06 | 8:15 | Peri Coleman |  |  | Outgoing tide |  |  |  | 52.4 | [8 empty] | Yes |  |  | 3Ln&6Um. |  |  |  |  | Barker Inlet - Dry Creek drain outfall | -34.7949 | 138.5773
Barker Inlet | Little Para River, samphires and saltmarsh | 1996-02-13 | 8:00 | Peri Coleman |  |  | High tide |  |  |  | 145.9 | [8 empty] | Yes |  |  | 7Pl"4Mb) |  |  |  |  | Barker Inlet - Little Para River, samphires and saltmarsh | -34.7852 | 138.5776
Barker Inlet | Little Para River, samphires and saltmarsh | 1996-02-13 | 21:00 | Peri Coleman |  |  | High tide |  | 88 |  | 150.2 | [7 empty] | 100 Hazen | Yes |  |  | 7Pl"4Mb) |  |  |  |  | Barker Inlet - Little Para River, samphires and saltmarsh | -34.7852 | 138.5776
Barker Inlet | Little Para River, samphires and saltmarsh | 1996-02-13 | 15:00 | Peri Coleman |  |  | Incoming tide |  |  |  | 150.2 | [8 empty] | Yes |  |  | 7Pl"4Mb) |  |  |  |  | Barker Inlet - Little Para River, samphires and saltmarsh | -34.7852 | 138.5776
Barker Inlet | Little Para River, samphires and saltmarsh | 1996-02-13 | 16:00 | Peri Coleman |  |  | Incoming tide |  |  |  | 150.8 | [8 empty] | Yes |  |  | 7Pl"4Mb) |  |  |  |  | Barker Inlet - Little Para River, samphires and saltmarsh | -34.7852 | 138.5776
Barker Inlet | Little Para River, samphires and saltmarsh | 1996-02-13 | 17:00 | Peri Coleman |  |  | Incoming tide |  | 80 |  | 152.7 | [7 empty] | 120 Hazen | Yes |  |  | 7Pl"4Mb) |  |  |  |  | Barker Inlet - Little Para River, samphires and saltmarsh | -34.7852 | 138.5776
Barker Inlet | Little Para River, samphires and saltmarsh | 1996-02-13 | 18:00 | Peri Coleman |  |  | Incoming tide |  |  |  | 151.1 | [8 empty] | Yes |  |  | 7Pl"4Mb) |  |  |  |  | Barker Inlet - Little Para River, samphires and saltmarsh | -34.7852 | 138.5776
Barker Inlet | Little Para River, samphires and saltmarsh | 1996-02-13 | 19:00 | Peri Coleman |  |  | Incoming tide |  | 88 |  | 150.7 | [7 empty] | 100 Hazen | Yes |  |  | 7Pl"4Mb) |  |  |  |  | Barker Inlet - Little Para River, samphires and saltmarsh | -34.7852 | 138.5776
Barker Inlet | Little Para River, samphires and saltmarsh | 1996-02-13 | 20:00 | Peri Coleman |  |  | Incoming tide |  | 84 |  | 150.5 | [7 empty] | 95 Hazen | Yes |  |  | 7Pl"4Mb) |  |  |  |  | Barker Inlet - Little Para River, samphires and saltmarsh | -34.7852 | 138.5776
Barker Inlet | Little Para River, samphires and saltmarsh | 1996-02-13 | 5:00 | Peri Coleman |  |  | Incoming tide |  |  |  | 148.8 | [8 empty] | Yes |  |  | 7Pl"4Mb) |  |  |  |  | Barker Inlet - Little Para River, samphires and saltmarsh | -34.7852 | 138.5776
Barker Inlet | Little Para River, samphires and saltmarsh | 1996-02-13 | 6:00 | Peri Coleman |  |  | Incoming tide |  |  |  | 149 | [8 empty] | Yes |  |  | 7Pl"4Mb) |  |  |  |  | Barker Inlet - Little Para River, samphires and saltmarsh | -34.7852 | 138.5776
Barker Inlet | Little Para River, samphires and saltmarsh | 1996-02-13 | 7:00 | Peri Coleman |  |  | Incoming tide |  |  |  | 149.2 | [8 empty] | Yes |  |  | 7Pl"4Mb) |  |  |  |  | Barker Inlet - Little Para River, samphires and saltmarsh | -34.7852 | 138.5776
Barker Inlet | Little Para River, samphires and saltmarsh | 1996-02-13 | 14:00 | Peri Coleman |  |  | Low tide |  |  |  | 149.9 | [8 empty] | Yes |  |  | 7Pl"4Mb) |  |  |  |  | Barker Inlet - Little Para River, samphires and saltmarsh | -34.7852 | 138.5776
Barker Inlet | Little Para River, samphires and saltmarsh | 1996-02-13 | 4:00 | Peri Coleman |  |  | Low tide |  |  |  | 149.4 | [8 empty] | Yes |  |  | 7Pl"4Mb) |  |  |  |  | Barker Inlet - Little Para River, samphires and saltmarsh | -34.7852 | 138.5776
Barker Inlet | Little Para River, samphires and saltmarsh | 1996-02-13 | 9:00 | Peri Coleman |  |  | Outgoing tide |  |  |  | 147.5 | [8 empty] | Yes |  |  | 7Pl"4Mb) |  |  |  |  | Barker Inlet - Little Para River, samphires and saltmarsh | -34.7852 | 138.5776
Barker Inlet | Little Para River, samphires and saltmarsh | 1996-02-13 | 10:00 | Peri Coleman |  |  | Outgoing tide |  |  |  | 148.4 | [8 empty] | Yes |  | Very high colour & turbidity | 7Pl"4Mb) |  |  |  |  | Barker Inlet - Little Para River, samphires and saltmarsh | -34.7852 | 138.5776
Barker Inlet | Little Para River, samphires and saltmarsh | 1996-02-13 | 11:00 | Peri Coleman |  |  | Outgoing tide |  |  |  | 148.5 | [8 empty] | Yes |  |  | 7Pl"4Mb) |  |  |  |  | Barker Inlet - Little Para River, samphires and saltmarsh | -34.7852 | 138.5776
Barker Inlet | Little Para River, samphires and saltmarsh | 1996-02-13 | 12:00 | Peri Coleman |  |  | Outgoing tide |  |  |  | 149.4 | [8 empty] | Yes |  |  | 7Pl"4Mb) |  |  |  |  | Barker Inlet - Little Para River, samphires and saltmarsh | -34.7852 | 138.5776
Barker Inlet | Little Para River, samphires and saltmarsh | 1996-02-13 | 13:00 | Peri Coleman |  |  | Outgoing tide |  |  |  | 149.2 | [8 empty] | Yes |  |  | 7Pl"4Mb) |  |  |  |  | Barker Inlet - Little Para River, samphires and saltmarsh | -34.7852 | 138.5776
Barker Inlet | Little Para River, samphires and saltmarsh | 1996-02-13 | 22:00 | Peri Coleman |  |  | Outgoing tide |  | 80 |  | 150 | [7 empty] | 95 Hazen | Yes |  |  | 7Pl"4Mb) |  |  |  |  | Barker Inlet - Little Para River, samphires and saltmarsh | -34.7852 | 138.5776
Barker Inlet | Little Para River, samphires and saltmarsh | 1996-02-13 | 23:00 | Peri Coleman |  |  | Outgoing tide |  |  |  | 149.4 | [8 empty] | Yes |  |  | 7Pl"4Mb) |  |  |  |  | Barker Inlet - Little Para River, samphires and saltmarsh | -34.7852 | 138.5776
Barker Inlet | Little Para River, samphires and saltmarsh | 1996-02-13 | 24:00 | Peri Coleman |  |  | Outgoing tide |  |  |  | 149.8 | [8 empty] | Yes |  |  | 7Pl"4Mb) |  |  |  |  | Barker Inlet - Little Para River, samphires and saltmarsh | -34.7852 | 138.5776
Barker Inlet | Little Para River, samphires and saltmarsh | 1996-02-13 | 1:00 | Peri Coleman |  |  | Outgoing tide |  |  |  | 149.6 | [8 empty] | Yes |  |  | 7Pl"4Mb) |  |  |  |  | Barker Inlet - Little Para River, samphires and saltmarsh | -34.7852 | 138.5776
Barker Inlet | Little Para River, samphires and saltmarsh | 1996-02-13 | 2:00 | Peri Coleman |  |  | Outgoing tide |  |  |  | 149.5 | [8 empty] | Yes |  |  | 7Pl"4Mb) |  |  |  |  | Barker Inlet - Little Para River, samphires and saltmarsh | -34.7852 | 138.5776
Barker Inlet | Little Para River, samphires and saltmarsh | 1996-02-13 | 3:00 | Peri Coleman |  |  | Outgoing tide |  |  |  | 149.9 | [8 empty] | Yes |  |  | 7Pl"4Mb) |  |  |  |  | Barker Inlet - Little Para River, samphires and saltmarsh | -34.7852 | 138.5776
Barker Inlet | Swan Alley - where Dry Creek and Little Para join | 1996-02-19 | 18:00 | Peri Coleman |  |  | High tide |  | 11.5 |  | 52.6 | [7 empty] | 25 Hazen | Yes |  |  | 0Uy"3Wy* |  |  |  |  | Barker Inlet - Swan Alley - where Dry Creek and Little Para join | -34.7922 | 138.5614
Barker Inlet | Swan Alley - where Dry Creek and Little Para join | 1996-02-19 | 5:00 | Peri Coleman |  |  | High tide |  | 9 |  | 52.4 |  |  |  |  | 1.031 |  |  | 22 Hazen | Yes |  |  | 0Uy"3Wy* |  |  |  |  | Barker Inlet - Swan Alley - where Dry Creek and Little Para join | -34.7922 | 138.5614
Barker Inlet | Swan Alley - where Dry Creek and Little Para join | 1996-02-19 | 15:00 | Peri Coleman |  |  | Incoming tide |  |  |  | 54.5 | [8 empty] | Yes |  |  | 0Uy"3Wy* |  |  |  |  | Barker Inlet - Swan Alley - where Dry Creek and Little Para join | -34.7922 | 138.5614
Barker Inlet | Swan Alley - where Dry Creek and Little Para join | 1996-02-19 | 17:00 | Peri Coleman |  |  | Incoming tide |  | 19 |  | 53.3 | [7 empty] | 33 Hazen | Yes |  |  | 0Uy"3Wy* |  |  |  |  | Barker Inlet - Swan Alley - where Dry Creek and Little Para join | -34.7922 | 138.5614
Barker Inlet | Swan Alley - where Dry Creek and Little Para join | 1996-02-19 | 24:00 | Peri Coleman |  |  | Incoming tide |  | 13.5 |  | 54.2 |  |  |  |  | 1.033 |  |  | 35 Hazen | Yes |  |  | 0Uy"3Wy* |  |  |  |  | Barker Inlet - Swan Alley - where Dry Creek and Little Para join | -34.7922 | 138.5614
Barker Inlet | Swan Alley - where Dry Creek and Little Para join | 1996-02-19 | 3:00 | Peri Coleman |  |  | Incoming tide |  | 13 |  | 54.7 |  |  |  |  | 1.032 |  |  | 37 Hazen | Yes |  |  | 0Uy"3Wy* |  |  |  |  | Barker Inlet - Swan Alley - where Dry Creek and Little Para join | -34.7922 | 138.5614
Barker Inlet | Swan Alley - where Dry Creek and Little Para join | 1996-02-19 | 4:00 | Peri Coleman |  |  | Incoming tide |  | 13.5 |  | 52.7 |  |  |  |  | 1.031 |  |  | 15 Hazen | Yes |  |  | 0Uy"3Wy* |  |  |  |  | Barker Inlet - Swan Alley - where Dry Creek and Little Para join | -34.7922 | 138.5614
Barker Inlet | Swan Alley - where Dry Creek and Little Para join | 1996-02-19 | 23:00 | Peri Coleman |  |  | Low tide |  | 10 |  | 53.9 |  |  |  |  | 1.032 |  |  | 43 Hazen | Yes |  |  | 0Uy"3Wy* |  |  |  |  | Barker Inlet - Swan Alley - where Dry Creek and Little Para join | -34.7922 | 138.5614
Barker Inlet | Swan Alley - where Dry Creek and Little Para join | 1996-02-19 | 10:00 | Peri Coleman |  |  | Outgoing tide |  | 23 |  | 61.2 |  |  |  |  | 1.036 |  |  | 35 Hazen | Yes |  |  | 0Uy"3Wy* |  |  |  |  | Barker Inlet - Swan Alley - where Dry Creek and Little Para join | -34.7922 | 138.5614
Barker Inlet | Swan Alley - where Dry Creek and Little Para join | 1996-02-19 | 11:00 | Peri Coleman |  |  | Outgoing tide |  | 15 |  | 56.4 |  |  |  |  | 1.034 |  |  | 60 Hazen | Yes |  |  | 0Uy"3Wy* |  |  |  |  | Barker Inlet - Swan Alley - where Dry Creek and Little Para join | -34.7922 | 138.5614
Barker Inlet | Swan Alley - where Dry Creek and Little Para join | 1996-02-19 | 19:00 | Peri Coleman |  |  | Outgoing tide |  | 17 |  | 52.3 | [7 empty] | 20 Hazen | Yes |  |  | 0Uy"3Wy* |  |  |  |  | Barker Inlet - Swan Alley - where Dry Creek and Little Para join | -34.7922 | 138.5614
Barker Inlet | Swan Alley - where Dry Creek and Little Para join | 1996-02-19 | 20:00 | Peri Coleman |  |  | Outgoing tide |  | 13 |  | 52.8 | [7 empty] | 23 Hazen | Yes |  |  | 0Uy"3Wy* |  |  |  |  | Barker Inlet - Swan Alley - where Dry Creek and Little Para join | -34.7922 | 138.5614
Barker Inlet | Swan Alley - where Dry Creek and Little Para join | 1996-02-19 | 21:00 | Peri Coleman |  |  | Outgoing tide |  | 17 |  | 52.9 | [7 empty] | 25 Hazen | Yes |  |  | 0Uy"3Wy* |  |  |  |  | Barker Inlet - Swan Alley - where Dry Creek and Little Para join | -34.7922 | 138.5614
Barker Inlet | Swan Alley - where Dry Creek and Little Para join | 1996-02-19 | 22:00 | Peri Coleman |  |  | Outgoing tide |  | 13 |  | 53.6 |  |  |  |  | 1.031 |  |  | 23 Hazen | Yes |  |  | 0Uy"3Wy* |  |  |  |  | Barker Inlet - Swan Alley - where Dry Creek and Little Para join | -34.7922 | 138.5614
Barker Inlet | Swan Alley - where Dry Creek and Little Para join | 1996-02-19 | 6:00 | Peri Coleman |  |  | Outgoing tide |  | 7 |  | 52.3 |  |  |  |  | 1.03 |  |  | 20 Hazen | Yes |  |  | 0Uy"3Wy* |  |  |  |  | Barker Inlet - Swan Alley - where Dry Creek and Little Para join | -34.7922 | 138.5614
Barker Inlet | Swan Alley - where Dry Creek and Little Para join | 1996-02-19 | 7:00 | Peri Coleman |  |  | Outgoing tide |  | 10 |  | 52.5 |  |  |  |  | 1.031 |  |  | 15 Hazen | Yes |  |  | 0Uy"3Wy* |  |  |  |  | Barker Inlet - Swan Alley - where Dry Creek and Little Para join | -34.7922 | 138.5614
Barker Inlet | Swan Alley - where Dry Creek and Little Para join | 1996-02-19 | 8:00 | Peri Coleman |  |  | Outgoing tide |  | 11.5 |  | 52.2 |  |  |  |  | 1.03 |  |  | 15 Hazen | Yes |  |  | 0Uy"3Wy* |  |  |  |  | Barker Inlet - Swan Alley - where Dry Creek and Little Para join | -34.7922 | 138.5614
Barker Inlet | Swan Alley - where Dry Creek and Little Para join | 1996-02-19 | 9:00 | Peri Coleman |  |  | Outgoing tide |  | 8 |  | 52.5 |  |  |  |  | 1.03 |  |  | 20 Hazen | Yes |  |  | 0Uy"3Wy* |  |  |  |  | Barker Inlet - Swan Alley - where Dry Creek and Little Para join | -34.7922 | 138.5614
Barker Inlet | Dry Creek main channel | 1996-02-22 | 18:45 | Peri Coleman |  |  | High tide |  | 6.5 |  | 51.1 |  |  |  |  | 1.031 |  |  | 27 Hazen | Yes |  |  | 4Si)1Zn. |  |  |  |  | Barker Inlet - Dry Creek main channel | -34.7921 | 138.5718
Barker Inlet | Dry Creek main channel | 1996-02-22 | 6:45 | Peri Coleman |  |  | High tide |  | 9 |  | 51.4 |  |  |  |  | 1.033 |  |  | 17.5 Hazen | Yes |  |  | 4Si)1Zn. |  |  |  |  | Barker Inlet - Dry Creek main channel | -34.7921 | 138.5718
Barker Inlet | Dry Creek main channel | 1996-02-22 | 13:45 | Peri Coleman |  |  | Incoming tide |  | 13 |  | 74.6 |  |  |  |  | 1.057 |  |  | 65 Hazen | Yes |  |  | 4Si)1Zn. |  |  |  |  | Barker Inlet - Dry Creek main channel | -34.7921 | 138.5718
Barker Inlet | Dry Creek main channel | 1996-02-22 | 14:45 | Peri Coleman |  |  | Incoming tide |  | 21 |  | 83.7 |  |  |  |  | 1.07 |  |  | 70 Hazen | Yes |  |  | 4Si)1Zn. |  |  |  |  | Barker Inlet - Dry Creek main channel | -34.7921 | 138.5718
Barker Inlet | Dry Creek main channel | 1996-02-22 | 15:45 | Peri Coleman |  |  | Incoming tide |  | 25 |  | 87.5 |  |  |  |  | 1.075 |  |  | 75 Hazen | Yes |  |  | 4Si)1Zn. |  |  |  |  | Barker Inlet - Dry Creek main channel | -34.7921 | 138.5718
Barker Inlet | Dry Creek main channel | 1996-02-22 | 16:45 | Peri Coleman |  |  | Incoming tide |  | 14 |  | 67.9 |  |  |  |  | 1.05 |  |  | 68 Hazen | Yes |  |  | 4Si)1Zn. |  |  |  |  | Barker Inlet - Dry Creek main channel | -34.7921 | 138.5718
Barker Inlet | Dry Creek main channel | 1996-02-22 | 17:45 | Peri Coleman |  |  | Incoming tide |  | 14 |  | 58.6 |  |  |  |  | 1.039 |  |  | 50 Hazen | Yes |  |  | 4Si)1Zn. |  |  |  |  | Barker Inlet - Dry Creek main channel | -34.7921 | 138.5718
Barker Inlet | Dry Creek main channel | 1996-02-22 | 1:45 | Peri Coleman |  |  | Incoming tide |  | 9 |  | 63.1 |  |  |  |  | 1.044 |  |  | 40 Hazen | Yes |  |  | 4Si)1Zn. |  |  |  |  | Barker Inlet - Dry Creek main channel | -34.7921 | 138.5718
Barker Inlet | Dry Creek main channel | 1996-02-22 | 2:45 | Peri Coleman |  |  | Incoming tide |  | 9 |  | 68.3 |  |  |  |  | 1.05 |  |  | 55 Hazen | Yes |  |  | 4Si)1Zn. |  |  |  |  | Barker Inlet - Dry Creek main channel | -34.7921 | 138.5718
Barker Inlet | Dry Creek main channel | 1996-02-22 | 3:45 | Peri Coleman |  |  | Incoming tide |  | 8 |  | 70.2 |  |  |  |  | 1.052 |  |  | 65 Hazen | Yes |  |  | 4Si)1Zn. |  |  |  |  | Barker Inlet - Dry Creek main channel | -34.7921 | 138.5718
Barker Inlet | Dry Creek main channel | 1996-02-22 | 4:45 | Peri Coleman |  |  | Incoming tide |  | 9 |  | 70.2 |  |  |  |  | 1.052 |  |  | 60 Hazen | Yes |  |  | 4Si)1Zn. |  |  |  |  | Barker Inlet - Dry Creek main channel | -34.7921 | 138.5718
Barker Inlet | Dry Creek main channel | 1996-02-22 | 5:45 | Peri Coleman |  |  | Incoming tide |  | 8 |  | 57.5 |  |  |  |  | 1.039 |  |  | 35 Hazen | Yes |  |  | 4Si)1Zn. |  |  |  |  | Barker Inlet - Dry Creek main channel | -34.7921 | 138.5718
Barker Inlet | Dry Creek main channel | 1996-02-22 | 12:45 | Peri Coleman |  |  | Low tide |  | 9.5 |  | 63.4 |  |  |  |  | 1.045 |  |  | 40 Hazen | Yes |  |  | 4Si)1Zn. |  |  |  |  | Barker Inlet - Dry Creek main channel | -34.7921 | 138.5718
Barker Inlet | Dry Creek main channel | 1996-02-22 | 0:45 | Peri Coleman |  |  | Low tide |  | 12 |  | 57.7 |  |  |  |  | 1.039 |  |  | 37.5 Hazen | Yes |  |  | 4Si)1Zn. |  |  |  |  | Barker Inlet - Dry Creek main channel | -34.7921 | 138.5718
Barker Inlet | Dry Creek main channel | 1996-02-22 | 8:45 | Peri Coleman |  |  | Outgoing tide |  | 7 | 8.1 | 49.3 |  |  |  |  | 1.031 |  |  | 35 Hazen | Yes |  |  | 4Si)1Zn. |  |  |  |  | Barker Inlet - Dry Creek main channel | -34.7921 | 138.5718
Barker Inlet | Dry Creek main channel | 1996-02-22 | 9:45 | Peri Coleman |  |  | Outgoing tide |  | 5 |  | 52.7 |  |  |  |  | 1.034 |  |  | 35 Hazen | Yes |  |  | 4Si)1Zn. |  |  |  |  | Barker Inlet - Dry Creek main channel | -34.7921 | 138.5718
Barker Inlet | Dry Creek main channel | 1996-02-22 | 11:45 | Peri Coleman |  |  | Outgoing tide |  | 9 |  | 57.7 |  |  |  |  | 1.038 |  |  | 33 Hazen | Yes |  |  | 4Si)1Zn. |  |  |  |  | Barker Inlet - Dry Creek main channel | -34.7921 | 138.5718
Barker Inlet | Dry Creek main channel | 1996-02-22 | 19:45 | Peri Coleman |  |  | Outgoing tide |  | 7 |  | 50.3 |  |  |  |  | 1.031 |  |  | 22.5 Hazen | Yes |  |  | 4Si)1Zn. |  |  |  |  | Barker Inlet - Dry Creek main channel | -34.7921 | 138.5718
Barker Inlet | Dry Creek main channel | 1996-02-22 | 20:45 | Peri Coleman |  |  | Outgoing tide |  | 5 |  | 50.4 |  |  |  |  | 1.03 |  |  | 25 Hazen | Yes |  |  | 4Si)1Zn. |  |  |  |  | Barker Inlet - Dry Creek main channel | -34.7921 | 138.5718
Barker Inlet | Dry Creek main channel | 1996-02-22 | 21:45 | Peri Coleman |  |  | Outgoing tide |  | 5 |  | 50.4 |  |  |  |  | 1.03 |  |  | 25 Hazen | Yes |  |  | 4Si)1Zn. |  |  |  |  | Barker Inlet - Dry Creek main channel | -34.7921 | 138.5718
Barker Inlet | Dry Creek main channel | 1996-02-22 | 22:45 | Peri Coleman |  |  | Outgoing tide |  | 8 |  | 52.6 |  |  |  |  | 1.033 |  |  | 25 Hazen | Yes |  |  | 4Si)1Zn. |  |  |  |  | Barker Inlet - Dry Creek main channel | -34.7921 | 138.5718
Barker Inlet | Dry Creek main channel | 1996-02-22 | 23:45 | Peri Coleman |  |  | Outgoing tide |  | 10 |  | 55.2 |  |  |  |  | 1.036 |  |  | 30 Hazen | Yes |  |  | 4Si)1Zn. |  |  |  |  | Barker Inlet - Dry Creek main channel | -34.7921 | 138.5718
Barker Inlet | Dry Creek main channel | 1996-02-22 | 7:45 | Peri Coleman |  |  | Outgoing tide |  | 9 |  | 50.7 |  |  |  |  | 1.031 |  |  | 17.5 Hazen | Yes |  |  | 4Si)1Zn. |  |  |  |  | Barker Inlet - Dry Creek main channel | -34.7921 | 138.5718
Barker Inlet | Little Para River, Main channel through mangroves | 1996-02-27 | 20:15 | Peri Coleman |  |  | High tide |  | 66 |  | 52 | [7 empty] | 0 Hazen | Yes |  |  | 5Uu%7Tx/ |  |  |  |  | Barker Inlet - Little Para River, Main channel through mangroves | -34.791 | 138.5721
Barker Inlet | Little Para River, Main channel through mangroves | 1996-02-27 | 8:15 | Peri Coleman |  |  | High tide |  | 16 |  | 54.1 |  |  |  |  | 1.039 |  |  | 17.5 Hazen | Yes |  |  | 5Uu%7Tx/ |  |  |  |  | Barker Inlet - Little Para River, Main channel through mangroves | -34.791 | 138.5721
Barker Inlet | Little Para River, Main channel through mangroves | 1996-02-27 | 14:15 | Peri Coleman |  |  | Incoming tide |  | 41 |  | 61.9 |  |  |  |  | 1.042 |  |  | 5 Hazen | Yes |  |  | 5Uu%7Tx/ |  |  |  |  | Barker Inlet - Little Para River, Main channel through mangroves | -34.791 | 138.5721
Barker Inlet | Little Para River, Main channel through mangroves | 1996-02-27 | 15:15 | Peri Coleman |  |  | Incoming tide |  | 52 |  | 63.1 |  |  |  |  | 1.043 |  |  | 50 Hazen | Yes |  |  | 5Uu%7Tx/ |  |  |  |  | Barker Inlet - Little Para River, Main channel through mangroves | -34.791 | 138.5721
Barker Inlet | Little Para River, Main channel through mangroves | 1996-02-27 | 16:15 | Peri Coleman |  |  | Incoming tide |  | 52 |  | 63.5 |  |  |  |  | 1.043 |  |  | 0 Hazen | Yes |  |  | 5Uu%7Tx/ |  |  |  |  | Barker Inlet - Little Para River, Main channel through mangroves | -34.791 | 138.5721
Barker Inlet | Little Para River, Main channel through mangroves | 1996-02-27 | 17:15 | Peri Coleman |  |  | Incoming tide |  | 64 |  | 59 |  |  |  |  | 1.038 |  |  | 35 Hazen | Yes |  |  | 5Uu%7Tx/ |  |  |  |  | Barker Inlet - Little Para River, Main channel through mangroves | -34.791 | 138.5721
Barker Inlet | Little Para River, Main channel through mangroves | 1996-02-27 | 18:15 | Peri Coleman |  |  | Incoming tide |  | 54 |  | 55.9 |  |  |  |  | 1.036 |  |  | 0 Hazen | Yes |  |  | 5Uu%7Tx/ |  |  |  |  | Barker Inlet - Little Para River, Main channel through mangroves | -34.791 | 138.5721
Barker Inlet | Little Para River, Main channel through mangroves | 1996-02-27 | 19:15 | Peri Coleman |  |  | Incoming tide |  | 66 |  | 53.8 |  |  |  |  | 1.035 |  |  | 15 Hazen | Yes |  |  | 5Uu%7Tx/ |  |  |  |  | Barker Inlet - Little Para River, Main channel through mangroves | -34.791 | 138.5721
Barker Inlet | Little Para River, Main channel through mangroves | 1996-02-27 | 3:15 | Peri Coleman |  |  | Incoming tide |  | 12 |  | 55.8 | [7 empty] | 25 Hazen | Yes |  |  | 5Uu%7Tx/ |  |  |  |  | Barker Inlet - Little Para River, Main channel through mangroves | -34.791 | 138.5721
Barker Inlet | Little Para River, Main channel through mangroves | 1996-02-27 | 4:15 | Peri Coleman |  |  | Incoming tide |  | 15 |  | 57 | [7 empty] | 15 Hazen | Yes |  |  | 5Uu%7Tx/ |  |  |  |  | Barker Inlet - Little Para River, Main channel through mangroves | -34.791 | 138.5721
Barker Inlet | Little Para River, Main channel through mangroves | 1996-02-27 | 5:15 | Peri Coleman |  |  | Incoming tide |  | 23 |  | 56.9 | [7 empty] | 20 Hazen | Yes |  |  | 5Uu%7Tx/ |  |  |  |  | Barker Inlet - Little Para River, Main channel through mangroves | -34.791 | 138.5721
Barker Inlet | Little Para River, Main channel through mangroves | 1996-02-27 | 6:15 | Peri Coleman |  |  | Incoming tide |  | 14 |  | 55.3 |  |  |  |  | 1.04 |  |  | 17.5 Hazen | Yes |  |  | 5Uu%7Tx/ |  |  |  |  | Barker Inlet - Little Para River, Main channel through mangroves | -34.791 | 138.5721
Barker Inlet | Little Para River, Main channel through mangroves | 1996-02-27 | 7:15 | Peri Coleman |  |  | Incoming tide |  | 16 |  | 54.4 |  |  |  |  | 1.039 |  |  | 25 Hazen | Yes |  |  | 5Uu%7Tx/ |  |  |  |  | Barker Inlet - Little Para River, Main channel through mangroves | -34.791 | 138.5721
Barker Inlet | Little Para River, Main channel through mangroves | 1996-02-27 | 13:15 | Peri Coleman |  |  | Low tide |  | 21 |  | 59.4 |  |  |  |  | 1.039 |  |  | 35 Hazen | Yes |  |  | 5Uu%7Tx/ |  |  |  |  | Barker Inlet - Little Para River, Main channel through mangroves | -34.791 | 138.5721
Barker Inlet | Little Para River, Main channel through mangroves | 1996-02-27 | 2:15 | Peri Coleman |  |  | Low tide |  | 10 |  | 54.7 | [7 empty] | 20 Hazen | Yes |  |  | 5Uu%7Tx/ |  |  |  |  | Barker Inlet - Little Para River, Main channel through mangroves | -34.791 | 138.5721
Barker Inlet | Little Para River, Main channel through mangroves | 1996-02-27 | 9:15 | Peri Coleman |  |  | Outgoing tide |  | 48 | 7.91 | 52.1 |  |  |  |  | 1.033 |  |  | 130 Hazen | Yes |  |  | 5Uu%7Tx/ |  |  |  |  | Barker Inlet - Little Para River, Main channel through mangroves | -34.791 | 138.5721
Barker Inlet | Little Para River, Main channel through mangroves | 1996-02-27 | 10:15 | Peri Coleman |  |  | Outgoing tide |  | 14 |  | 54.7 |  |  |  |  | 1.035 |  |  | 12.5 Hazen | Yes |  |  | 5Uu%7Tx/ |  |  |  |  | Barker Inlet - Little Para River, Main channel through mangroves | -34.791 | 138.5721
Barker Inlet | Little Para River, Main channel through mangroves | 1996-02-27 | 12:15 | Peri Coleman |  |  | Outgoing tide |  | 27 |  | 55.9 |  |  |  |  | 1.036 |  |  | 0 Hazen | Yes |  |  | 5Uu%7Tx/ |  |  |  |  | Barker Inlet - Little Para River, Main channel through mangroves | -34.791 | 138.5721
Barker Inlet | Little Para River, Main channel through mangroves | 1996-02-27 | 21:15 | Peri Coleman |  |  | Outgoing tide |  | 54 |  | 51.4 | [7 empty] | 5 Hazen | Yes |  |  | 5Uu%7Tx/ |  |  |  |  | Barker Inlet - Little Para River, Main channel through mangroves | -34.791 | 138.5721
Barker Inlet | Little Para River, Main channel through mangroves | 1996-02-27 | 22:15 | Peri Coleman |  |  | Outgoing tide |  | 32 |  | 51.5 | [7 empty] | 10 Hazen | Yes |  |  | 5Uu%7Tx/ |  |  |  |  | Barker Inlet - Little Para River, Main channel through mangroves | -34.791 | 138.5721
Barker Inlet | Little Para River, Main channel through mangroves | 1996-02-27 | 23:15 | Peri Coleman |  |  | Outgoing tide |  | 30 |  | 52.4 | [7 empty] | 25 Hazen | Yes |  |  | 5Uu%7Tx/ |  |  |  |  | Barker Inlet - Little Para River, Main channel through mangroves | -34.791 | 138.5721
Barker Inlet | Little Para River, Main channel through mangroves | 1996-02-27 | 0:15 | Peri Coleman |  |  | Outgoing tide |  | 23 |  | 52.6 | [7 empty] | 0 Hazen | Yes |  |  | 5Uu%7Tx/ |  |  |  |  | Barker Inlet - Little Para River, Main channel through mangroves | -34.791 | 138.5721
Barker Inlet | Little Para River, Main channel through mangroves | 1996-02-27 | 1:15 | Peri Coleman |  |  | Outgoing tide |  | 18 |  | 53.3 | [7 empty] | 17.5 Hazen | Yes |  |  | 5Uu%7Tx/ |  |  |  |  | Barker Inlet - Little Para River, Main channel through mangroves | -34.791 | 138.5721
Barker Inlet | Mangrove Boardwalk, Samphire pool at head of creek | 1996-03-06 | 18:00 | Peri Coleman |  |  | High tide |  | 24 |  | 54.9 |  |  |  |  | 1.037 |  |  | 120 Hazen | Yes |  |  | 8Au,0Ad& |  |  |  |  | Barker Inlet - Mangrove Boardwalk, Samphire pool at head of creek | -34.7458 | 138.5379
Barker Inlet | Mangrove Boardwalk, Samphire pool at head of creek | 1996-03-06 | 6:00 | Peri Coleman |  |  | High tide |  | 6 |  | 54 |  |  |  |  | 1.037 |  |  | 135 Hazen | Yes |  |  | 8Au,0Ad& |  |  |  |  | Barker Inlet - Mangrove Boardwalk, Samphire pool at head of creek | -34.7458 | 138.5379
Barker Inlet | Mangrove Boardwalk, Samphire pool at head of creek | 1996-03-06 | 13:00 | Peri Coleman |  |  | Incoming tide |  | 21 | 7.75 | 46.7 |  |  |  |  | 1.03 |  |  | 105 Hazen | Yes |  |  | 8Au,0Ad& |  |  |  |  | Barker Inlet - Mangrove Boardwalk, Samphire pool at head of creek | -34.7458 | 138.5379
Barker Inlet | Mangrove Boardwalk, Samphire pool at head of creek | 1996-03-06 | 14:00 | Peri Coleman |  |  | Incoming tide |  |  |  | 53.6 |  |  |  |  | 1.036 |  |  |  | Yes |  |  | 8Au,0Ad& |  |  |  |  | Barker Inlet - Mangrove Boardwalk, Samphire pool at head of creek | -34.7458 | 138.5379
Barker Inlet | Mangrove Boardwalk, Samphire pool at head of creek | 1996-03-06 | 15:00 | Peri Coleman |  |  | Incoming tide |  | 12 |  | 54.3 |  |  |  |  | 1.037 |  |  | 140 Hazen | Yes |  |  | 8Au,0Ad& |  |  |  |  | Barker Inlet - Mangrove Boardwalk, Samphire pool at head of creek | -34.7458 | 138.5379
Barker Inlet | Mangrove Boardwalk, Samphire pool at head of creek | 1996-03-06 | 16:00 | Peri Coleman |  |  | Incoming tide |  | 18 |  | 55 |  |  |  |  | 1.038 |  |  | 130 Hazen | Yes |  |  | 8Au,0Ad& |  |  |  |  | Barker Inlet - Mangrove Boardwalk, Samphire pool at head of creek | -34.7458 | 138.5379
Barker Inlet | Mangrove Boardwalk, Samphire pool at head of creek | 1996-03-06 | 17:00 | Peri Coleman |  |  | Incoming tide |  | 18 |  | 55 |  |  |  |  | 1.037 |  |  | 140 Hazen | Yes |  |  | 8Au,0Ad& |  |  |  |  | Barker Inlet - Mangrove Boardwalk, Samphire pool at head of creek | -34.7458 | 138.5379
Barker Inlet | Mangrove Boardwalk, Samphire pool at head of creek | 1996-03-06 | 1:00 | Peri Coleman |  |  | Incoming tide |  | 8 |  | 53.6 |  |  |  |  | 1.037 |  |  | 140 Hazen | Yes |  |  | 8Au,0Ad& |  |  |  |  | Barker Inlet - Mangrove Boardwalk, Samphire pool at head of creek | -34.7458 | 138.5379
Barker Inlet | Mangrove Boardwalk, Samphire pool at head of creek | 1996-03-06 | 2:00 | Peri Coleman |  |  | Incoming tide |  | 0 |  | 53.4 |  |  |  |  | 1.037 |  |  | 160 Hazen | Yes |  |  | 8Au,0Ad& |  |  |  |  | Barker Inlet - Mangrove Boardwalk, Samphire pool at head of creek | -34.7458 | 138.5379
Barker Inlet | Mangrove Boardwalk, Samphire pool at head of creek | 1996-03-06 | 3:00 | Peri Coleman |  |  | Incoming tide |  | 6 |  | 53.6 |  |  |  |  | 1.038 |  |  | 135 Hazen | Yes |  |  | 8Au,0Ad& |  |  |  |  | Barker Inlet - Mangrove Boardwalk, Samphire pool at head of creek | -34.7458 | 138.5379
Barker Inlet | Mangrove Boardwalk, Samphire pool at head of creek | 1996-03-06 | 4:00 | Peri Coleman |  |  | Incoming tide |  | 7 |  | 53.8 |  |  |  |  | 1.037 |  |  | 125 Hazen | Yes |  |  | 8Au,0Ad& |  |  |  |  | Barker Inlet - Mangrove Boardwalk, Samphire pool at head of creek | -34.7458 | 138.5379
Barker Inlet | Mangrove Boardwalk, Samphire pool at head of creek | 1996-03-06 | 5:00 | Peri Coleman |  |  | Incoming tide |  | 9 |  | 54 |  |  |  |  | 1.038 |  |  | 130 Hazen | Yes |  |  | 8Au,0Ad& |  |  |  |  | Barker Inlet - Mangrove Boardwalk, Samphire pool at head of creek | -34.7458 | 138.5379
Barker Inlet | Mangrove Boardwalk, Samphire pool at head of creek | 1996-03-06 | 24:00 | Peri Coleman |  |  | Low tide |  | 11 |  | 54.6 |  |  |  |  | 1.038 |  |  | 130 Hazen | Yes |  |  | 8Au,0Ad& |  |  |  |  | Barker Inlet - Mangrove Boardwalk, Samphire pool at head of creek | -34.7458 | 138.5379
Barker Inlet | Mangrove Boardwalk, Samphire pool at head of creek | 1996-03-06 | 12:00 | Peri Coleman |  |  | Low tide |  | 7 |  | 54.3 |  |  |  |  | 1.038 |  |  | 125 Hazen | Yes |  |  | 8Au,0Ad& |  |  |  |  | Barker Inlet - Mangrove Boardwalk, Samphire pool at head of creek | -34.7458 | 138.5379
Barker Inlet | Mangrove Boardwalk, Samphire pool at head of creek | 1996-03-06 | 19:00 | Peri Coleman |  |  | Outgoing tide |  | 22 |  | 54.8 |  |  |  |  | 1.037 |  |  | 120 Hazen | Yes |  |  | 8Au,0Ad& |  |  |  |  | Barker Inlet - Mangrove Boardwalk, Samphire pool at head of creek | -34.7458 | 138.5379
Barker Inlet | Mangrove Boardwalk, Samphire pool at head of creek | 1996-03-06 | 20:00 | Peri Coleman |  |  | Outgoing tide |  | 12 |  | 55.6 |  |  |  |  | 1.039 |  |  | 140 Hazen | Yes |  |  | 8Au,0Ad& |  |  |  |  | Barker Inlet - Mangrove Boardwalk, Samphire pool at head of creek | -34.7458 | 138.5379
Barker Inlet | Mangrove Boardwalk, Samphire pool at head of creek | 1996-03-06 | 21:00 | Peri Coleman |  |  | Outgoing tide |  | 10 |  | 55.1 |  |  |  |  | 1.036 |  |  | 140 Hazen | Yes |  |  | 8Au,0Ad& |  |  |  |  | Barker Inlet - Mangrove Boardwalk, Samphire pool at head of creek | -34.7458 | 138.5379
Barker Inlet | Mangrove Boardwalk, Samphire pool at head of creek | 1996-03-06 | 22:00 | Peri Coleman |  |  | Outgoing tide |  | 10 |  | 54.6 |  |  |  |  | 1.038 |  |  | 135 Hazen | Yes |  |  | 8Au,0Ad& |  |  |  |  | Barker Inlet - Mangrove Boardwalk, Samphire pool at head of creek | -34.7458 | 138.5379
Barker Inlet | Mangrove Boardwalk, Samphire pool at head of creek | 1996-03-06 | 23:00 | Peri Coleman |  |  | Outgoing tide |  | 13 |  | 55.4 |  |  |  |  | 1.038 |  |  | 125 Hazen | Yes |  |  | 8Au,0Ad& |  |  |  |  | Barker Inlet - Mangrove Boardwalk, Samphire pool at head of creek | -34.7458 | 138.5379
Barker Inlet | Mangrove Boardwalk, Samphire pool at head of creek | 1996-03-06 | 7:00 | Peri Coleman |  |  | Outgoing tide |  | 7 |  | 54.1 |  |  |  |  | 1.037 |  |  | 135 Hazen | Yes |  |  | 8Au,0Ad& |  |  |  |  | Barker Inlet - Mangrove Boardwalk, Samphire pool at head of creek | -34.7458 | 138.5379
Barker Inlet | Mangrove Boardwalk, Samphire pool at head of creek | 1996-03-06 | 8:00 | Peri Coleman |  |  | Outgoing tide |  | 9 |  | 53.5 |  |  |  |  | 1.037 |  |  | 125 Hazen | Yes |  |  | 8Au,0Ad& |  |  |  |  | Barker Inlet - Mangrove Boardwalk, Samphire pool at head of creek | -34.7458 | 138.5379
Barker Inlet | Mangrove Boardwalk, Samphire pool at head of creek | 1996-03-06 | 9:00 | Peri Coleman |  |  | Outgoing tide |  | 14 |  | 54.3 |  |  |  |  | 1.037 |  |  | 145 Hazen | Yes |  |  | 8Au,0Ad& |  |  |  |  | Barker Inlet - Mangrove Boardwalk, Samphire pool at head of creek | -34.7458 | 138.5379
Barker Inlet | Mangrove Boardwalk, Samphire pool at head of creek | 1996-03-06 | 10:00 | Peri Coleman |  |  | Outgoing tide |  | 15 |  | 54.2 |  |  |  |  | 1.038 |  |  | 125 Hazen | Yes |  |  | 8Au,0Ad& |  |  |  |  | Barker Inlet - Mangrove Boardwalk, Samphire pool at head of creek | -34.7458 | 138.5379
Barker Inlet | Mangrove Boardwalk, Samphire pool at head of creek | 1996-03-06 | 11:00 | Peri Coleman |  |  | Outgoing tide |  | 10 |  | 54 |  |  |  |  | 1.038 |  |  | 120 Hazen | Yes |  |  | 8Au,0Ad& |  |  |  |  | Barker Inlet - Mangrove Boardwalk, Samphire pool at head of creek | -34.7458 | 138.5379
Barker Inlet | Mangrove Boardwalk, seaward edge of mangroves | 1996-03-12 | 20:00 | Peri Coleman |  |  | High tide |  | 21 |  | 49.8 | [7 empty] | 80 Hazen | Yes |  |  | 4Nw"9Op" |  |  |  |  | Barker Inlet - Mangrove Boardwalk, seaward edge of mangroves | -34.7482 | 138.5367
Barker Inlet | Mangrove Boardwalk, seaward edge of mangroves | 1996-03-12 | 19:00 | Peri Coleman |  |  | Incoming tide |  | 23 |  | 50.8 |  |  |  |  | 1.034 |  |  | 80 Hazen | Yes |  |  | 4Nw"9Op" |  |  |  |  | Barker Inlet - Mangrove Boardwalk, seaward edge of mangroves | -34.7482 | 138.5367
Barker Inlet | Mangrove Boardwalk, seaward edge of mangroves | 1996-03-12 | 12:00 | Peri Coleman |  |  | Outgoing tide |  | 19 | 7.68 | 53.7 |  |  |  |  | 1.037 |  |  | 125 Hazen | Yes |  |  | 4Nw"9Op" |  |  |  |  | Barker Inlet - Mangrove Boardwalk, seaward edge of mangroves | -34.7482 | 138.5367
Barker Inlet | Mangrove Boardwalk, seaward edge of mangroves | 1996-03-12 | 21:00 | Peri Coleman |  |  | Outgoing tide |  | 11 |  | 47.7 |  |  |  |  | 1.032 |  |  | 35 Hazen | Yes |  |  | 4Nw"9Op" |  |  |  |  | Barker Inlet - Mangrove Boardwalk, seaward edge of mangroves | -34.7482 | 138.5367
Barker Inlet | Mangrove Boardwalk, seaward edge of mangroves | 1996-03-12 | 22:00 | Peri Coleman |  |  | Outgoing tide |  | 16 |  | 46.6 | [7 empty] | 65 Hazen | Yes |  |  | 4Nw"9Op" |  |  |  |  | Barker Inlet - Mangrove Boardwalk, seaward edge of mangroves | -34.7482 | 138.5367
Barker Inlet | Mangrove Boardwalk, seaward edge of mangroves | 1996-03-12 | 23:00 | Peri Coleman |  |  | Outgoing tide |  | 11 |  | 48.1 |  |  |  |  | 1.032 |  |  | 45 Hazen | Yes |  |  | 4Nw"9Op" |  |  |  |  | Barker Inlet - Mangrove Boardwalk, seaward edge of mangroves | -34.7482 | 138.5367
Barker Inlet | Mangrove Boardwalk, seaward edge of mangroves | 1996-03-12 | 0:00 | Peri Coleman |  |  | Outgoing tide |  | 14 |  | 49.9 |  |  |  |  | 1.033 |  |  | 40 Hazen | Yes |  |  | 4Nw"9Op" |  |  |  |  | Barker Inlet - Mangrove Boardwalk, seaward edge of mangroves | -34.7482 | 138.5367
Barker Inlet | Mangrove Boardwalk, seaward edge of mangroves | 1996-03-12 | 1:00 | Peri Coleman |  |  | Outgoing tide |  | 20 |  | 49.9 | [7 empty] | 85 Hazen | Yes |  |  | 4Nw"9Op" |  |  |  |  | Barker Inlet - Mangrove Boardwalk, seaward edge of mangroves | -34.7482 | 138.5367
Barker Inlet | Mangrove Boardwalk, seaward edge of mangroves | 1996-03-12 | 9:00 | Peri Coleman |  |  | Outgoing tide |  | 35 |  | 51.3 | [7 empty] | 110 Hazen | Yes |  |  | 4Nw"9Op" |  |  |  |  | Barker Inlet - Mangrove Boardwalk, seaward edge of mangroves | -34.7482 | 138.5367
Barker Inlet | Mangrove Boardwalk, seaward edge of mangroves | 1996-03-12 | 10:00 | Peri Coleman |  |  | Outgoing tide |  | 20 |  | 50.8 | [7 empty] | 110 Hazen | Yes |  |  | 4Nw"9Op" |  |  |  |  | Barker Inlet - Mangrove Boardwalk, seaward edge of mangroves | -34.7482 | 138.5367
Barker Inlet | Mangrove Boardwalk, seaward edge of mangroves | 1996-03-12 | 11:00 | Peri Coleman |  |  | Outgoing tide |  |  |  | 49.6 | [8 empty] | Yes |  |  | 4Nw"9Op" |  |  |  |  | Barker Inlet - Mangrove Boardwalk, seaward edge of mangroves | -34.7482 | 138.5367
Barker Inlet | Mangrove Boardwalk, main tide creek | 1996-03-15 | 18:00 | Peri Coleman |  |  | High tide |  | 14 |  | 50.9 |  |  |  |  | 1.037 |  |  | 110 Hazen | Yes |  |  | 6Vh#4Jp) |  |  |  |  | Barker Inlet - Mangrove Boardwalk, main tide creek | -34.7488 | 138.5382
Barker Inlet | Mangrove Boardwalk, main tide creek | 1996-03-15 | 4:00 | Peri Coleman |  |  | High tide |  | 15 |  | 44.6 |  |  |  |  | 1.032 |  |  | 15 Hazen | Yes |  |  | 6Vh#4Jp) |  |  |  |  | Barker Inlet - Mangrove Boardwalk, main tide creek | -34.7488 | 138.5382
Barker Inlet | Mangrove Boardwalk, main tide creek | 1996-03-15 | 12:00 | Peri Coleman |  |  | Incoming tide |  | 12 |  | 51.9 | [7 empty] | 115 Hazen | Yes |  |  | 6Vh#4Jp) |  |  |  |  | Barker Inlet - Mangrove Boardwalk, main tide creek | -34.7488 | 138.5382
Barker Inlet | Mangrove Boardwalk, main tide creek | 1996-03-15 | 13:00 | Peri Coleman |  |  | Incoming tide |  | 13 |  | 51.8 | [7 empty] | 110 Hazen | Yes |  |  | 6Vh#4Jp) |  |  |  |  | Barker Inlet - Mangrove Boardwalk, main tide creek | -34.7488 | 138.5382
Barker Inlet | Mangrove Boardwalk, main tide creek | 1996-03-15 | 14:00 | Peri Coleman |  |  | Incoming tide |  | 17 |  | 51.7 | [7 empty] | 105 Hazen | Yes |  |  | 6Vh#4Jp) |  |  |  |  | Barker Inlet - Mangrove Boardwalk, main tide creek | -34.7488 | 138.5382
Barker Inlet | Mangrove Boardwalk, main tide creek | 1996-03-15 | 15:00 | Peri Coleman |  |  | Incoming tide |  | 14 |  | 51.8 | [7 empty] | 107.5 Hazen | Yes |  |  | 6Vh#4Jp) |  |  |  |  | Barker Inlet - Mangrove Boardwalk, main tide creek | -34.7488 | 138.5382
Barker Inlet | Mangrove Boardwalk, main tide creek | 1996-03-15 | 16:00 | Peri Coleman |  |  | Incoming tide |  | 12 |  | 51.5 | [7 empty] | 100 Hazen | Yes |  |  | 6Vh#4Jp) |  |  |  |  | Barker Inlet - Mangrove Boardwalk, main tide creek | -34.7488 | 138.5382
Barker Inlet | Mangrove Boardwalk, main tide creek | 1996-03-15 | 17:00 | Peri Coleman |  |  | Incoming tide |  | 4 |  | 51.1 | [7 empty] | 160 Hazen | Yes |  |  | 6Vh#4Jp) |  |  |  |  | Barker Inlet - Mangrove Boardwalk, main tide creek | -34.7488 | 138.5382
Barker Inlet | Mangrove Boardwalk, main tide creek | 1996-03-15 | 23:00 | Peri Coleman |  |  | Incoming tide |  | 7 |  | 50.9 | [7 empty] | 95 Hazen | Yes |  |  | 6Vh#4Jp) |  |  |  |  | Barker Inlet - Mangrove Boardwalk, main tide creek | -34.7488 | 138.5382
Barker Inlet | Mangrove Boardwalk, main tide creek | 1996-03-15 | 0:00 | Peri Coleman |  |  | Incoming tide |  | 7 |  | 51.3 | [7 empty] | 100 Hazen | Yes |  |  | 6Vh#4Jp) |  |  |  |  | Barker Inlet - Mangrove Boardwalk, main tide creek | -34.7488 | 138.5382
Barker Inlet | Mangrove Boardwalk, main tide creek | 1996-03-15 | 1:00 | Peri Coleman |  |  | Incoming tide |  | 8.5 |  | 49.5 | [7 empty] | 90 Hazen | Yes |  |  | 6Vh#4Jp) |  |  |  |  | Barker Inlet - Mangrove Boardwalk, main tide creek | -34.7488 | 138.5382
Barker Inlet | Mangrove Boardwalk, main tide creek | 1996-03-15 | 2:00 | Peri Coleman |  |  | Incoming tide |  | 4 |  | 47.2 | [7 empty] | 92.5 Hazen | Yes |  |  | 6Vh#4Jp) |  |  |  |  | Barker Inlet - Mangrove Boardwalk, main tide creek | -34.7488 | 138.5382
Barker Inlet | Mangrove Boardwalk, main tide creek | 1996-03-15 | 3:00 | Peri Coleman |  |  | Incoming tide |  | 8 |  | 47.1 | [7 empty] | 105 Hazen | Yes |  |  | 6Vh#4Jp) |  |  |  |  | Barker Inlet - Mangrove Boardwalk, main tide creek | -34.7488 | 138.5382
Barker Inlet | Mangrove Boardwalk, main tide creek | 1996-03-15 | 11:00 | Peri Coleman |  |  | Low tide |  | 18 | 6.96 | 51.5 |  |  |  |  | 1.038 |  |  | 230 Hazen | Yes |  |  | 6Vh#4Jp) |  |  |  |  | Barker Inlet - Mangrove Boardwalk, main tide creek | -34.7488 | 138.5382
Barker Inlet | Mangrove Boardwalk, main tide creek | 1996-03-15 | 22:00 | Peri Coleman |  |  | Low tide |  | 4 |  | 50.8 | [7 empty] | 105 Hazen | Yes |  |  | 6Vh#4Jp) |  |  |  |  | Barker Inlet - Mangrove Boardwalk, main tide creek | -34.7488 | 138.5382
Barker Inlet | Mangrove Boardwalk, main tide creek | 1996-03-15 | 10:00 | Peri Coleman |  |  | Low tide |  | 7 |  | 45.7 | [7 empty] | 65 Hazen | Yes |  |  | 6Vh#4Jp) |  |  |  |  | Barker Inlet - Mangrove Boardwalk, main tide creek | -34.7488 | 138.5382
Barker Inlet | Mangrove Boardwalk, main tide creek | 1996-03-15 | 19:00 | Peri Coleman |  |  | Outgoing tide |  | 7 |  | 51 | [7 empty] | 110 Hazen | Yes |  |  | 6Vh#4Jp) |  |  |  |  | Barker Inlet - Mangrove Boardwalk, main tide creek | -34.7488 | 138.5382
Barker Inlet | Mangrove Boardwalk, main tide creek | 1996-03-15 | 20:00 | Peri Coleman |  |  | Outgoing tide |  | 8 |  | 50.7 | [7 empty] | 105 Hazen | Yes |  |  | 6Vh#4Jp) |  |  |  |  | Barker Inlet - Mangrove Boardwalk, main tide creek | -34.7488 | 138.5382
Barker Inlet | Mangrove Boardwalk, main tide creek | 1996-03-15 | 21:00 | Peri Coleman |  |  | Outgoing tide |  | 10 |  | 51.1 |  |  |  |  | 1.038 |  |  | 110 Hazen | Yes |  |  | 6Vh#4Jp) |  |  |  |  | Barker Inlet - Mangrove Boardwalk, main tide creek | -34.7488 | 138.5382
Barker Inlet | Mangrove Boardwalk, main tide creek | 1996-03-15 | 5:00 | Peri Coleman |  |  | Outgoing tide |  | 3.5 |  | 43.1 | [7 empty] | 40 Hazen | Yes |  |  | 6Vh#4Jp) |  |  |  |  | Barker Inlet - Mangrove Boardwalk, main tide creek | -34.7488 | 138.5382
Barker Inlet | Mangrove Boardwalk, main tide creek | 1996-03-15 | 6:00 | Peri Coleman |  |  | Outgoing tide |  | 5 |  | 43.2 |  |  |  |  | 1.03 |  |  | 25 Hazen | Yes |  |  | 6Vh#4Jp) |  |  |  |  | Barker Inlet - Mangrove Boardwalk, main tide creek | -34.7488 | 138.5382
Barker Inlet | Mangrove Boardwalk, main tide creek | 1996-03-15 | 7:00 | Peri Coleman |  |  | Outgoing tide |  |  |  | 42.1 | [8 empty] | Yes |  |  | 6Vh#4Jp) |  |  |  |  | Barker Inlet - Mangrove Boardwalk, main tide creek | -34.7488 | 138.5382
Barker Inlet | Mangrove Boardwalk, main tide creek | 1996-03-15 | 8:00 | Peri Coleman |  |  | Outgoing tide |  | 5 |  | 44.8 |  |  |  |  | 1.031 |  |  | 42.5 Hazen | Yes |  |  | 6Vh#4Jp) |  |  |  |  | Barker Inlet - Mangrove Boardwalk, main tide creek | -34.7488 | 138.5382
Barker Inlet | Mangrove Boardwalk, main tide creek | 1996-03-15 | 9:00 | Peri Coleman |  |  | Outgoing tide |  | 9 |  | 44.7 | [7 empty] | 40 Hazen | Yes |  |  | 6Vh#4Jp) |  |  |  |  | Barker Inlet - Mangrove Boardwalk, main tide creek | -34.7488 | 138.5382
Barker Inlet | Dry Creek drain outfall | 1996-03-26 | 19:45 | Peri Coleman |  |  | High tide |  | 19 |  | 54.5 | [7 empty] | 35 Hazen | Yes |  |  | 3Ln&6Um. |  |  |  |  | Barker Inlet - Dry Creek drain outfall | -34.7949 | 138.5773
Barker Inlet | Dry Creek drain outfall | 1996-03-26 | 7:45 | Peri Coleman |  |  | High tide |  | 5 |  | 57 | [7 empty] | 45 Hazen | Yes |  |  | 3Ln&6Um. |  |  |  |  | Barker Inlet - Dry Creek drain outfall | -34.7949 | 138.5773
Barker Inlet | Dry Creek drain outfall | 1996-03-26 | 14:45 | Peri Coleman |  |  | Incoming tide |  | 42 | 7.62 | 109.2 |  |  |  |  | 1.086 |  |  | 100 Hazen | Yes |  |  | 3Ln&6Um. |  |  |  |  | Barker Inlet - Dry Creek drain outfall | -34.7949 | 138.5773
Barker Inlet | Dry Creek drain outfall | 1996-03-26 | 17:45 | Peri Coleman |  |  | Incoming tide |  | 36 |  | 74.2 | [7 empty] | 95 Hazen | Yes |  |  | 3Ln&6Um. |  |  |  |  | Barker Inlet - Dry Creek drain outfall | -34.7949 | 138.5773
Barker Inlet | Dry Creek drain outfall | 1996-03-26 | 18:45 | Peri Coleman |  |  | Incoming tide |  | 26 |  | 66.5 | [7 empty] | 45 Hazen | Yes |  |  | 3Ln&6Um. |  |  |  |  | Barker Inlet - Dry Creek drain outfall | -34.7949 | 138.5773
Barker Inlet | Dry Creek drain outfall | 1996-03-26 | 2:45 | Peri Coleman |  |  | Incoming tide |  | 6 |  | 63.8 | [7 empty] | 45 Hazen | Yes |  |  | 3Ln&6Um. |  |  |  |  | Barker Inlet - Dry Creek drain outfall | -34.7949 | 138.5773
Barker Inlet | Dry Creek drain outfall | 1996-03-26 | 6:45 | Peri Coleman |  |  | Incoming tide |  | 5 |  | 61.5 |  |  |  |  | 1.042 |  |  | 55 Hazen | Yes |  |  | 3Ln&6Um. |  |  |  |  | Barker Inlet - Dry Creek drain outfall | -34.7949 | 138.5773
Barker Inlet | Dry Creek drain outfall | 1996-03-26 | 1:45 | Peri Coleman |  |  | Low tide |  | 13 |  | 61.6 |  |  |  |  | 1.042 |  |  | 25 Hazen | Yes |  |  | 3Ln&6Um. |  |  |  |  | Barker Inlet - Dry Creek drain outfall | -34.7949 | 138.5773
Barker Inlet | Dry Creek drain outfall | 1996-03-26 | 12:45 | Peri Coleman |  |  | Low tide |  | 13 |  | 67.6 | [7 empty] | 60 Hazen | Yes |  |  | 3Ln&6Um. |  |  |  |  | Barker Inlet - Dry Creek drain outfall | -34.7949 | 138.5773
Barker Inlet | Dry Creek drain outfall | 1996-03-26 | 20:45 | Peri Coleman |  |  | Outgoing tide |  | 24 |  | 61.7 | [7 empty] | 37.5 Hazen | Yes |  |  | 3Ln&6Um. |  |  |  |  | Barker Inlet - Dry Creek drain outfall | -34.7949 | 138.5773
Barker Inlet | Dry Creek drain outfall | 1996-03-26 | 21:45 | Peri Coleman |  |  | Outgoing tide |  | 16 |  | 69.8 | [7 empty] | 65 Hazen | Yes |  |  | 3Ln&6Um. |  |  |  |  | Barker Inlet - Dry Creek drain outfall | -34.7949 | 138.5773
Barker Inlet | Dry Creek drain outfall | 1996-03-26 | 22:45 | Peri Coleman |  |  | Outgoing tide |  | 17 |  | 67.3 | [7 empty] | 50 Hazen | Yes |  |  | 3Ln&6Um. |  |  |  |  | Barker Inlet - Dry Creek drain outfall | -34.7949 | 138.5773
Barker Inlet | Dry Creek drain outfall | 1996-03-26 | 23:45 | Peri Coleman |  |  | Outgoing tide |  | 18 |  | 61.9 | [7 empty] | 35 Hazen | Yes |  |  | 3Ln&6Um. |  |  |  |  | Barker Inlet - Dry Creek drain outfall | -34.7949 | 138.5773
Barker Inlet | Dry Creek drain outfall | 1996-03-26 | 0:45 | Peri Coleman |  |  | Outgoing tide |  | 7 |  | 62 | [7 empty] | 40 Hazen | Yes |  |  | 3Ln&6Um. |  |  |  |  | Barker Inlet - Dry Creek drain outfall | -34.7949 | 138.5773
Barker Inlet | Dry Creek drain outfall | 1996-03-26 | 8:45 | Peri Coleman |  |  | Outgoing tide |  | 8 |  | 62.6 | [7 empty] | 50 Hazen | Yes |  |  | 3Ln&6Um. |  |  |  |  | Barker Inlet - Dry Creek drain outfall | -34.7949 | 138.5773
Barker Inlet | Dry Creek drain outfall | 1996-03-26 | 9:45 | Peri Coleman |  |  | Outgoing tide |  | 9 |  | 70.3 | [7 empty] | 55 Hazen | Yes |  |  | 3Ln&6Um. |  |  |  |  | Barker Inlet - Dry Creek drain outfall | -34.7949 | 138.5773
Barker Inlet | Dry Creek drain outfall | 1996-03-26 | 10:45 | Peri Coleman |  |  | Outgoing tide |  | 16 |  | 68.2 | [7 empty] | 45 Hazen | Yes |  |  | 3Ln&6Um. |  |  |  |  | Barker Inlet - Dry Creek drain outfall | -34.7949 | 138.5773
Barker Inlet | Dry Creek drain outfall | 1996-03-26 | 11:45 | Peri Coleman |  |  | Outgoing tide |  | 11 |  | 64.6 | [7 empty] | 50 Hazen | Yes |  |  | 3Ln&6Um. |  |  |  |  | Barker Inlet - Dry Creek drain outfall | -34.7949 | 138.5773
Barker Inlet | Dry Creek drain outfall | 1996-08-28 | 17:00 | Peri Coleman |  |  | High tide |  | 23 |  | 69.9 |  |  |  |  | 1.052 |  |  | 47.5 Hazen | Yes |  |  | 3Ln&6Um. |  |  |  |  | Barker Inlet - Dry Creek drain outfall | -34.7949 | 138.5773
Barker Inlet | Dry Creek drain outfall | 1996-08-28 | 5:00 | Peri Coleman |  |  | High tide |  | 18 |  | 66.8 |  |  |  |  | 1.049 |  |  | 55 Hazen | Yes |  |  | 3Ln&6Um. |  |  |  |  | Barker Inlet - Dry Creek drain outfall | -34.7949 | 138.5773
Barker Inlet | Dry Creek drain outfall | 1996-08-28 | 12:00 | Peri Coleman |  |  | Incoming tide |  | 41 |  | 87.2 |  |  |  |  | 1.07 |  |  | 25 Hazen | Yes |  |  | 3Ln&6Um. |  |  |  |  | Barker Inlet - Dry Creek drain outfall | -34.7949 | 138.5773
Barker Inlet | Dry Creek drain outfall | 1996-08-28 | 13:00 | Peri Coleman |  |  | Incoming tide |  | 22 |  | 98 |  |  |  |  | 1.081 |  |  | 45 Hazen | Yes |  |  | 3Ln&6Um. |  |  |  |  | Barker Inlet - Dry Creek drain outfall | -34.7949 | 138.5773
Barker Inlet | Dry Creek drain outfall | 1996-08-28 | 14:00 | Peri Coleman |  |  | Incoming tide |  | 22 |  | 55.5 |  |  |  |  | 1.039 |  |  | 60 Hazen | Yes |  |  | 3Ln&6Um. |  |  |  |  | Barker Inlet - Dry Creek drain outfall | -34.7949 | 138.5773
Barker Inlet | Dry Creek drain outfall | 1996-08-28 | 15:00 | Peri Coleman |  |  | Incoming tide |  | 25 |  | 31.2 |  |  |  |  | 1.021 |  |  | 40 Hazen | Yes |  |  | 3Ln&6Um. |  |  |  |  | Barker Inlet - Dry Creek drain outfall | -34.7949 | 138.5773
Barker Inlet | Dry Creek drain outfall | 1996-08-28 | 16:00 | Peri Coleman |  |  | Incoming tide |  | 31 |  | 63.8 |  |  |  |  | 1.046 |  |  | 40 Hazen | Yes |  |  | 3Ln&6Um. |  |  |  |  | Barker Inlet - Dry Creek drain outfall | -34.7949 | 138.5773
Barker Inlet | Dry Creek drain outfall | 1996-08-28 | 24:00 | Peri Coleman |  |  | Incoming tide |  | 14 |  | 95.6 |  |  |  |  | 1.077 |  |  | 47.5 Hazen | Yes |  |  | 3Ln&6Um. |  |  |  |  | Barker Inlet - Dry Creek drain outfall | -34.7949 | 138.5773
Barker Inlet | Dry Creek drain outfall | 1996-08-28 | 1:00 | Peri Coleman |  |  | Incoming tide |  | 14 |  | 108.5 |  |  |  |  | 1.092 |  |  | 55 Hazen | Yes |  |  | 3Ln&6Um. |  |  |  |  | Barker Inlet - Dry Creek drain outfall | -34.7949 | 138.5773
Barker Inlet | Dry Creek drain outfall | 1996-08-28 | 2:00 | Peri Coleman |  |  | Incoming tide |  | 16 |  | 111.4 |  |  |  |  | 1.096 |  |  | 60 Hazen | Yes |  |  | 3Ln&6Um. |  |  |  |  | Barker Inlet - Dry Creek drain outfall | -34.7949 | 138.5773
Barker Inlet | Dry Creek drain outfall | 1996-08-28 | 3:00 | Peri Coleman |  |  | Incoming tide |  | 12 |  | 65.7 |  |  |  |  | 1.048 |  |  | 100 Hazen | Yes |  |  | 3Ln&6Um. |  |  |  |  | Barker Inlet - Dry Creek drain outfall | -34.7949 | 138.5773
Barker Inlet | Dry Creek drain outfall | 1996-08-28 | 4:00 | Peri Coleman |  |  | Incoming tide |  | 11 |  | 41.5 |  |  |  |  | 1.029 |  |  | 45 Hazen | Yes |  |  | 3Ln&6Um. |  |  |  |  | Barker Inlet - Dry Creek drain outfall | -34.7949 | 138.5773
Barker Inlet | Dry Creek drain outfall | 1996-08-28 | 23:00 | Peri Coleman |  |  | Low tide |  | 1 |  | 68 |  |  |  |  | 1.05 |  |  | 85 Hazen | Yes |  |  | 3Ln&6Um. |  |  |  |  | Barker Inlet - Dry Creek drain outfall | -34.7949 | 138.5773
Barker Inlet | Dry Creek drain outfall | 1996-08-28 | 10:00 | Peri Coleman |  |  | Low tide |  | 11 |  | 79.8 |  |  |  |  | 1.066 |  |  | 50 Hazen | Yes |  |  | 3Ln&6Um. |  |  |  |  | Barker Inlet - Dry Creek drain outfall | -34.7949 | 138.5773
Barker Inlet | Dry Creek drain outfall | 1996-08-28 | 18:00 | Peri Coleman |  |  | Outgoing tide |  | 17 |  | 67.9 |  |  |  |  | 1.048 |  |  | 55 Hazen | Yes |  |  | 3Ln&6Um. |  |  |  |  | Barker Inlet - Dry Creek drain outfall | -34.7949 | 138.5773
Barker Inlet | Dry Creek drain outfall | 1996-08-28 | 19:00 | Peri Coleman |  |  | Outgoing tide |  | 13 |  | 65.5 |  |  |  |  | 1.047 |  |  | 55 Hazen | Yes |  |  | 3Ln&6Um. |  |  |  |  | Barker Inlet - Dry Creek drain outfall | -34.7949 | 138.5773
Barker Inlet | Dry Creek drain outfall | 1996-08-28 | 20:00 | Peri Coleman |  |  | Outgoing tide |  | 13 |  | 57.4 |  |  |  |  | 1.042 |  |  | 57.5 Hazen | Yes |  |  | 3Ln&6Um. |  |  |  |  | Barker Inlet - Dry Creek drain outfall | -34.7949 | 138.5773
Barker Inlet | Dry Creek drain outfall | 1996-08-28 | 21:00 | Peri Coleman |  |  | Outgoing tide |  | 4 |  | 40.3 |  |  |  |  | 1.028 |  |  | 37.5 Hazen | Yes |  |  | 3Ln&6Um. |  |  |  |  | Barker Inlet - Dry Creek drain outfall | -34.7949 | 138.5773
Barker Inlet | Dry Creek drain outfall | 1996-08-28 | 22:00 | Peri Coleman |  |  | Outgoing tide |  | 5 |  | 59.4 |  |  |  |  | 1.043 |  |  | 45 Hazen | Yes |  |  | 3Ln&6Um. |  |  |  |  | Barker Inlet - Dry Creek drain outfall | -34.7949 | 138.5773
Barker Inlet | Dry Creek drain outfall | 1996-08-28 | 6:00 | Peri Coleman |  |  | Outgoing tide |  | 16 |  | 66.5 |  |  |  |  | 1.049 |  |  | 65 Hazen | Yes |  |  | 3Ln&6Um. |  |  |  |  | Barker Inlet - Dry Creek drain outfall | -34.7949 | 138.5773
Barker Inlet | Dry Creek drain outfall | 1996-08-28 | 7:00 | Peri Coleman |  |  | Outgoing tide |  | 15 |  | 64.8 |  |  |  |  | 1.047 |  |  | 65 Hazen | Yes |  |  | 3Ln&6Um. |  |  |  |  | Barker Inlet - Dry Creek drain outfall | -34.7949 | 138.5773
Barker Inlet | Dry Creek drain outfall | 1996-08-28 | 8:00 | Peri Coleman |  |  | Outgoing tide |  | 15 |  | 62.9 |  |  |  |  | 1.046 |  |  | 65 Hazen | Yes |  |  | 3Ln&6Um. |  |  |  |  | Barker Inlet - Dry Creek drain outfall | -34.7949 | 138.5773
Barker Inlet | Dry Creek drain outfall | 1996-08-28 | 9:00 | Peri Coleman |  |  | Outgoing tide |  | 10 |  | 83.9 |  |  |  |  | 1.066 |  |  | 55 Hazen | Yes |  |  | 3Ln&6Um. |  |  |  |  | Barker Inlet - Dry Creek drain outfall | -34.7949 | 138.5773
Barker Inlet | Little Para River, samphires and saltmarsh | 1996-11-18 | 20:00 | Peri Coleman |  |  | High tide |  |  |  | 139.7 |  |  |  |  | 1.125 |  |  |  | Yes |  |  | 7Pl"4Mb) |  |  |  |  | Barker Inlet - Little Para River, samphires and saltmarsh | -34.7852 | 138.5776
Barker Inlet | Little Para River, samphires and saltmarsh | 1996-11-18 | 8:00 | Peri Coleman |  |  | High tide |  |  |  | 132.5 |  |  |  |  | 1.13 |  |  |  | Yes |  |  | 7Pl"4Mb) |  |  |  |  | Barker Inlet - Little Para River, samphires and saltmarsh | -34.7852 | 138.5776
Barker Inlet | Little Para River, samphires and saltmarsh | 1996-11-18 | 15:00 | Peri Coleman |  |  | Incoming tide |  |  |  | 142.8 |  |  |  |  | 1.136 |  |  |  | Yes |  |  | 7Pl"4Mb) |  |  |  |  | Barker Inlet - Little Para River, samphires and saltmarsh | -34.7852 | 138.5776
Barker Inlet | Little Para River, samphires and saltmarsh | 1996-11-18 | 16:00 | Peri Coleman |  |  | Incoming tide |  |  |  | 145.8 |  |  |  |  | 1.135 |  |  |  | Yes |  |  | 7Pl"4Mb) |  |  |  |  | Barker Inlet - Little Para River, samphires and saltmarsh | -34.7852 | 138.5776
Barker Inlet | Little Para River, samphires and saltmarsh | 1996-11-18 | 17:00 | Peri Coleman |  |  | Incoming tide |  |  |  | 146.8 |  |  |  |  | 1.132 |  |  |  | Yes |  |  | 7Pl"4Mb) |  |  |  |  | Barker Inlet - Little Para River, samphires and saltmarsh | -34.7852 | 138.5776
Barker Inlet | Little Para River, samphires and saltmarsh | 1996-11-18 | 18:00 | Peri Coleman |  |  | Incoming tide |  |  |  | 147.4 |  |  |  |  | 1.13 |  |  |  | Yes |  |  | 7Pl"4Mb) |  |  |  |  | Barker Inlet - Little Para River, samphires and saltmarsh | -34.7852 | 138.5776
Barker Inlet | Little Para River, samphires and saltmarsh | 1996-11-18 | 19:00 | Peri Coleman |  |  | Incoming tide |  |  |  | 144 |  |  |  |  | 1.128 |  |  |  | Yes |  |  | 7Pl"4Mb) |  |  |  |  | Barker Inlet - Little Para River, samphires and saltmarsh | -34.7852 | 138.5776
Barker Inlet | Little Para River, samphires and saltmarsh | 1996-11-18 | 2:00 | Peri Coleman |  |  | Incoming tide |  |  |  | 124.3 |  |  |  |  | 1.129 |  |  |  | Yes |  |  | 7Pl"4Mb) |  |  |  |  | Barker Inlet - Little Para River, samphires and saltmarsh | -34.7852 | 138.5776
Barker Inlet | Little Para River, samphires and saltmarsh | 1996-11-18 | 3:00 | Peri Coleman |  |  | Incoming tide |  |  |  | 122.8 |  |  |  |  | 1.128 |  |  |  | Yes |  |  | 7Pl"4Mb) |  |  |  |  | Barker Inlet - Little Para River, samphires and saltmarsh | -34.7852 | 138.5776
Barker Inlet | Little Para River, samphires and saltmarsh | 1996-11-18 | 4:00 | Peri Coleman |  |  | Incoming tide |  |  |  | 123 |  |  |  |  | 1.129 |  |  |  | Yes |  |  | 7Pl"4Mb) |  |  |  |  | Barker Inlet - Little Para River, samphires and saltmarsh | -34.7852 | 138.5776
Barker Inlet | Little Para River, samphires and saltmarsh | 1996-11-18 | 5:00 | Peri Coleman |  |  | Incoming tide |  |  |  | 122.4 |  |  |  |  | 1.129 |  |  |  | Yes |  |  | 7Pl"4Mb) |  |  |  |  | Barker Inlet - Little Para River, samphires and saltmarsh | -34.7852 | 138.5776
Barker Inlet | Little Para River, samphires and saltmarsh | 1996-11-18 | 6:00 | Peri Coleman |  |  | Incoming tide |  |  |  | 125 |  |  |  |  | 1.129 |  |  |  | Yes |  |  | 7Pl"4Mb) |  |  |  |  | Barker Inlet - Little Para River, samphires and saltmarsh | -34.7852 | 138.5776
Barker Inlet | Little Para River, samphires and saltmarsh | 1996-11-18 | 7:00 | Peri Coleman |  |  | Incoming tide |  |  |  | 128.4 |  |  |  |  | 1.131 |  |  |  | Yes |  |  | 7Pl"4Mb) |  |  |  |  | Barker Inlet - Little Para River, samphires and saltmarsh | -34.7852 | 138.5776
Barker Inlet | Little Para River, samphires and saltmarsh | 1996-11-18 | 14:00 | Peri Coleman |  |  | Low tide |  |  |  | 137.8 |  |  |  |  | 1.133 |  |  |  | Yes |  |  | 7Pl"4Mb) |  |  |  |  | Barker Inlet - Little Para River, samphires and saltmarsh | -34.7852 | 138.5776
Barker Inlet | Little Para River, samphires and saltmarsh | 1996-11-18 | 1:00 | Peri Coleman |  |  | Low tide |  |  |  | 125.8 |  |  |  |  | 1.129 |  |  |  | Yes |  |  | 7Pl"4Mb) |  |  |  |  | Barker Inlet - Little Para River, samphires and saltmarsh | -34.7852 | 138.5776
Barker Inlet | Little Para River, samphires and saltmarsh | 1996-11-18 | 11:00 | Peri Coleman |  |  | Outgoing tide |  |  | 6.45 | 125.3 |  |  |  |  | 1.123 |  |  |  | Yes |  |  | 7Pl"4Mb) |  |  |  |  | Barker Inlet - Little Para River, samphires and saltmarsh | -34.7852 | 138.5776
Barker Inlet | Little Para River, samphires and saltmarsh | 1996-11-18 | 12:00 | Peri Coleman |  |  | Outgoing tide |  |  |  | 127.9 |  |  |  |  | 1.127 |  |  |  | Yes |  | Too high for nomogram | 7Pl"4Mb) |  |  |  |  | Barker Inlet - Little Para River, samphires and saltmarsh | -34.7852 | 138.5776
Barker Inlet | Little Para River, samphires and saltmarsh | 1996-11-18 | 13:00 | Peri Coleman |  |  | Outgoing tide |  |  |  | 130.7 |  |  |  |  | 1.128 |  |  |  | Yes |  |  | 7Pl"4Mb) |  |  |  |  | Barker Inlet - Little Para River, samphires and saltmarsh | -34.7852 | 138.5776
Barker Inlet | Little Para River, samphires and saltmarsh | 1996-11-18 | 21:00 | Peri Coleman |  |  | Outgoing tide |  | 88 |  | 131.2 |  |  |  |  | 1.117 |  |  | 80 Hazen | Yes |  |  | 7Pl"4Mb) |  |  |  |  | Barker Inlet - Little Para River, samphires and saltmarsh | -34.7852 | 138.5776
Barker Inlet | Little Para River, samphires and saltmarsh | 1996-11-18 | 22:00 | Peri Coleman |  |  | Outgoing tide |  |  |  | 129 |  |  |  |  | 1.12 |  |  |  | Yes |  |  | 7Pl"4Mb) |  |  |  |  | Barker Inlet - Little Para River, samphires and saltmarsh | -34.7852 | 138.5776
Barker Inlet | Little Para River, samphires and saltmarsh | 1996-11-18 | 23:00 | Peri Coleman |  |  | Outgoing tide |  |  |  | 127.2 |  |  |  |  | 1.124 |  |  |  | Yes |  |  | 7Pl"4Mb) |  |  |  |  | Barker Inlet - Little Para River, samphires and saltmarsh | -34.7852 | 138.5776
Barker Inlet | Little Para River, samphires and saltmarsh | 1996-11-18 | 24:00 | Peri Coleman |  |  | Outgoing tide |  |  |  | 125.1 |  |  |  |  | 1.126 |  |  |  | Yes |  |  | 7Pl"4Mb) |  |  |  |  | Barker Inlet - Little Para River, samphires and saltmarsh | -34.7852 | 138.5776
Barker Inlet | Little Para River, samphires and saltmarsh | 1996-11-18 | 9:00 | Peri Coleman |  |  | Outgoing tide |  |  |  | 131.9 |  |  |  |  | 1.128 |  |  |  | Yes |  |  | 7Pl"4Mb) |  |  |  |  | Barker Inlet - Little Para River, samphires and saltmarsh | -34.7852 | 138.5776
Barker Inlet | Little Para River, samphires and saltmarsh | 1996-11-18 | 10:00 | Peri Coleman |  |  | Outgoing tide |  |  |  | 131.6 |  |  |  |  | 1.128 |  |  |  | Yes |  |  | 7Pl"4Mb) |  |  |  |  | Barker Inlet - Little Para River, samphires and saltmarsh | -34.7852 | 138.5776
Barker Inlet | Mangrove Boardwalk, Samphire pool at head of creek | 1996-11-21 | 15:00 | Peri Coleman |  |  | High tide |  | 6 |  | 46 |  |  |  |  | 1.034 |  |  | 85 Hazen | Yes |  |  | 8Au,0Ad& |  |  |  |  | Barker Inlet - Mangrove Boardwalk, Samphire pool at head of creek | -34.7458 | 138.5379
Barker Inlet | Mangrove Boardwalk, Samphire pool at head of creek | 1996-11-21 | 3:00 | Peri Coleman |  |  | High tide |  | 6.5 |  | 47.1 |  |  |  |  | 1.036 |  |  | 90 Hazen | Yes |  |  | 8Au,0Ad& |  |  |  |  | Barker Inlet - Mangrove Boardwalk, Samphire pool at head of creek | -34.7458 | 138.5379
Barker Inlet | Mangrove Boardwalk, Samphire pool at head of creek | 1996-11-21 | 10:00 | Peri Coleman |  |  | Incoming tide |  | 9 |  | 45.7 |  |  |  |  | 1.035 |  |  | 90 Hazen | Yes |  |  | 8Au,0Ad& |  |  |  |  | Barker Inlet - Mangrove Boardwalk, Samphire pool at head of creek | -34.7458 | 138.5379
Barker Inlet | Mangrove Boardwalk, Samphire pool at head of creek | 1996-11-21 | 11:00 | Peri Coleman |  |  | Incoming tide |  | 7 |  | 45.9 |  |  |  |  | 1.035 |  |  | 87.5 Hazen | Yes |  |  | 8Au,0Ad& |  |  |  |  | Barker Inlet - Mangrove Boardwalk, Samphire pool at head of creek | -34.7458 | 138.5379
Barker Inlet | Mangrove Boardwalk, Samphire pool at head of creek | 1996-11-21 | 12:00 | Peri Coleman |  |  | Incoming tide |  | 6 |  | 45.9 |  |  |  |  | 1.036 |  |  | 85 Hazen | Yes |  |  | 8Au,0Ad& |  |  |  |  | Barker Inlet - Mangrove Boardwalk, Samphire pool at head of creek | -34.7458 | 138.5379
Barker Inlet | Mangrove Boardwalk, Samphire pool at head of creek | 1996-11-21 | 13:00 | Peri Coleman |  |  | Incoming tide |  | 6 |  | 46 |  |  |  |  | 1.036 |  |  | 85 Hazen | Yes |  |  | 8Au,0Ad& |  |  |  |  | Barker Inlet - Mangrove Boardwalk, Samphire pool at head of creek | -34.7458 | 138.5379
Barker Inlet | Mangrove Boardwalk, Samphire pool at head of creek | 1996-11-21 | 14:00 | Peri Coleman |  |  | Incoming tide |  | 6 |  | 46 |  |  |  |  | 1.035 |  |  | 85 Hazen | Yes |  |  | 8Au,0Ad& |  |  |  |  | Barker Inlet - Mangrove Boardwalk, Samphire pool at head of creek | -34.7458 | 138.5379
Barker Inlet | Mangrove Boardwalk, Samphire pool at head of creek | 1996-11-21 | 22:00 | Peri Coleman |  |  | Incoming tide |  | 6 |  | 46.7 |  |  |  |  | 1.037 |  |  | 90 Hazen | Yes |  |  | 8Au,0Ad& |  |  |  |  | Barker Inlet - Mangrove Boardwalk, Samphire pool at head of creek | -34.7458 | 138.5379
Barker Inlet | Mangrove Boardwalk, Samphire pool at head of creek | 1996-11-21 | 23:00 | Peri Coleman |  |  | Incoming tide |  | 6 |  | 46.5 |  |  |  |  | 1.037 |  |  | 90 Hazen | Yes |  |  | 8Au,0Ad& |  |  |  |  | Barker Inlet - Mangrove Boardwalk, Samphire pool at head of creek | -34.7458 | 138.5379
Barker Inlet | Mangrove Boardwalk, Samphire pool at head of creek | 1996-11-21 | 0:00 | Peri Coleman |  |  | Incoming tide |  | 6 |  | 46.9 |  |  |  |  | 1.036 |  |  | 90 Hazen | Yes |  |  | 8Au,0Ad& |  |  |  |  | Barker Inlet - Mangrove Boardwalk, Samphire pool at head of creek | -34.7458 | 138.5379
Barker Inlet | Mangrove Boardwalk, Samphire pool at head of creek | 1996-11-21 | 1:00 | Peri Coleman |  |  | Incoming tide |  | 6 |  | 46.9 |  |  |  |  | 1.036 |  |  | 90 Hazen | Yes |  |  | 8Au,0Ad& |  |  |  |  | Barker Inlet - Mangrove Boardwalk, Samphire pool at head of creek | -34.7458 | 138.5379
Barker Inlet | Mangrove Boardwalk, Samphire pool at head of creek | 1996-11-21 | 2:00 | Peri Coleman |  |  | Incoming tide |  | 8 |  | 46.8 |  |  |  |  | 1.036 |  |  | 90 Hazen | Yes |  |  | 8Au,0Ad& |  |  |  |  | Barker Inlet - Mangrove Boardwalk, Samphire pool at head of creek | -34.7458 | 138.5379
Barker Inlet | Mangrove Boardwalk, Samphire pool at head of creek | 1996-11-21 | 21:00 | Peri Coleman |  |  | Low tide |  | 9 |  | 46.6 |  |  |  |  | 1.036 |  |  | 85 Hazen | Yes |  |  | 8Au,0Ad& |  |  |  |  | Barker Inlet - Mangrove Boardwalk, Samphire pool at head of creek | -34.7458 | 138.5379
Barker Inlet | Mangrove Boardwalk, Samphire pool at head of creek | 1996-11-21 | 9:00 | Peri Coleman |  |  | Low tide |  | 8 |  | 47.6 |  |  |  |  | 1.036 |  |  | 95 Hazen | Yes |  |  | 8Au,0Ad& |  |  |  |  | Barker Inlet - Mangrove Boardwalk, Samphire pool at head of creek | -34.7458 | 138.5379
Barker Inlet | Mangrove Boardwalk, Samphire pool at head of creek | 1996-11-21 | 16:00 | Peri Coleman |  |  | Outgoing tide |  | 7 |  | 46.2 |  |  |  |  | 1.036 |  |  | 85 Hazen | Yes |  |  | 8Au,0Ad& |  |  |  |  | Barker Inlet - Mangrove Boardwalk, Samphire pool at head of creek | -34.7458 | 138.5379
Barker Inlet | Mangrove Boardwalk, Samphire pool at head of creek | 1996-11-21 | 17:00 | Peri Coleman |  |  | Outgoing tide |  | 6 |  | 46.4 |  |  |  |  | 1.036 |  |  | 85 Hazen | Yes |  |  | 8Au,0Ad& |  |  |  |  | Barker Inlet - Mangrove Boardwalk, Samphire pool at head of creek | -34.7458 | 138.5379
Barker Inlet | Mangrove Boardwalk, Samphire pool at head of creek | 1996-11-21 | 18:00 | Peri Coleman |  |  | Outgoing tide |  | 8 |  | 46.5 |  |  |  |  | 1.036 |  |  | 85 Hazen | Yes |  |  | 8Au,0Ad& |  |  |  |  | Barker Inlet - Mangrove Boardwalk, Samphire pool at head of creek | -34.7458 | 138.5379
Barker Inlet | Mangrove Boardwalk, Samphire pool at head of creek | 1996-11-21 | 19:00 | Peri Coleman |  |  | Outgoing tide |  | 6.5 |  | 46.5 |  |  |  |  | 1.035 |  |  | 90 Hazen | Yes |  |  | 8Au,0Ad& |  |  |  |  | Barker Inlet - Mangrove Boardwalk, Samphire pool at head of creek | -34.7458 | 138.5379
Barker Inlet | Mangrove Boardwalk, Samphire pool at head of creek | 1996-11-21 | 20:00 | Peri Coleman |  |  | Outgoing tide |  | 7 |  | 46.5 |  |  |  |  | 1.036 |  |  | 87.5 Hazen | Yes |  |  | 8Au,0Ad& |  |  |  |  | Barker Inlet - Mangrove Boardwalk, Samphire pool at head of creek | -34.7458 | 138.5379
Barker Inlet | Mangrove Boardwalk, Samphire pool at head of creek | 1996-11-21 | 4:00 | Peri Coleman |  |  | Outgoing tide |  | 8 |  | 47.2 |  |  |  |  | 1.036 |  |  | 90 Hazen | Yes |  |  | 8Au,0Ad& |  |  |  |  | Barker Inlet - Mangrove Boardwalk, Samphire pool at head of creek | -34.7458 | 138.5379
Barker Inlet | Mangrove Boardwalk, Samphire pool at head of creek | 1996-11-21 | 5:00 | Peri Coleman |  |  | Outgoing tide |  | 6 |  | 47.6 |  |  |  |  | 1.036 |  |  | 95 Hazen | Yes |  |  | 8Au,0Ad& |  |  |  |  | Barker Inlet - Mangrove Boardwalk, Samphire pool at head of creek | -34.7458 | 138.5379
Barker Inlet | Mangrove Boardwalk, Samphire pool at head of creek | 1996-11-21 | 6:00 | Peri Coleman |  |  | Outgoing tide |  | 8 |  | 47.4 |  |  |  |  | 1.037 |  |  | 90 Hazen | Yes |  |  | 8Au,0Ad& |  |  |  |  | Barker Inlet - Mangrove Boardwalk, Samphire pool at head of creek | -34.7458 | 138.5379
Barker Inlet | Mangrove Boardwalk, Samphire pool at head of creek | 1996-11-21 | 7:00 | Peri Coleman |  |  | Outgoing tide |  | 8 |  | 47.6 |  |  |  |  | 1.036 |  |  | 90 Hazen | Yes |  |  | 8Au,0Ad& |  |  |  |  | Barker Inlet - Mangrove Boardwalk, Samphire pool at head of creek | -34.7458 | 138.5379
Barker Inlet | Mangrove Boardwalk, Samphire pool at head of creek | 1996-11-21 | 8:00 | Peri Coleman |  |  | Outgoing tide |  | 6.5 |  | 46.8 |  |  |  |  | 1.036 |  |  | 90 Hazen | Yes |  |  | 8Au,0Ad& |  |  |  |  | Barker Inlet - Mangrove Boardwalk, Samphire pool at head of creek | -34.7458 | 138.5379
Barker Inlet | Dry Creek drain outfall | 1996-12-04 | 22:00 | Peri Coleman |  |  | High tide |  |  |  | 47.7 | [8 empty] | Yes |  |  | 3Ln&6Um. |  |  |  |  | Barker Inlet - Dry Creek drain outfall | -34.7949 | 138.5773
Barker Inlet | Dry Creek drain outfall | 1996-12-04 | 10:00 | Peri Coleman |  |  | High tide |  |  |  | 50.5 | [8 empty] | Yes |  |  | 3Ln&6Um. |  |  |  |  | Barker Inlet - Dry Creek drain outfall | -34.7949 | 138.5773
Barker Inlet | Dry Creek drain outfall | 1996-12-04 | 20:00 | Peri Coleman |  |  | Incoming tide |  |  |  | 56.4 | [8 empty] | Yes |  |  | 3Ln&6Um. |  |  |  |  | Barker Inlet - Dry Creek drain outfall | -34.7949 | 138.5773
Barker Inlet | Dry Creek drain outfall | 1996-12-04 | 21:00 | Peri Coleman |  |  | Incoming tide |  |  |  | 50.7 | [8 empty] | Yes |  |  | 3Ln&6Um. |  |  |  |  | Barker Inlet - Dry Creek drain outfall | -34.7949 | 138.5773
Barker Inlet | Dry Creek drain outfall | 1996-12-04 | 5:00 | Peri Coleman |  |  | Incoming tide |  |  |  | 55.3 | [8 empty] | Yes |  |  | 3Ln&6Um. |  |  |  |  | Barker Inlet - Dry Creek drain outfall | -34.7949 | 138.5773
Barker Inlet | Dry Creek drain outfall | 1996-12-04 | 6:00 | Peri Coleman |  |  | Incoming tide |  |  |  | 59.4 | [8 empty] | Yes |  |  | 3Ln&6Um. |  |  |  |  | Barker Inlet - Dry Creek drain outfall | -34.7949 | 138.5773
Barker Inlet | Dry Creek drain outfall | 1996-12-04 | 7:00 | Peri Coleman |  |  | Incoming tide |  |  |  | 58.4 | [8 empty] | Yes |  |  | 3Ln&6Um. |  |  |  |  | Barker Inlet - Dry Creek drain outfall | -34.7949 | 138.5773
Barker Inlet | Dry Creek drain outfall | 1996-12-04 | 8:00 | Peri Coleman |  |  | Incoming tide |  |  |  | 56.8 | [8 empty] | Yes |  |  | 3Ln&6Um. |  |  |  |  | Barker Inlet - Dry Creek drain outfall | -34.7949 | 138.5773
Barker Inlet | Dry Creek drain outfall | 1996-12-04 | 9:00 | Peri Coleman |  |  | Incoming tide |  |  |  | 53 | [8 empty] | Yes |  |  | 3Ln&6Um. |  |  |  |  | Barker Inlet - Dry Creek drain outfall | -34.7949 | 138.5773
Barker Inlet | Dry Creek drain outfall | 1996-12-04 | 15:00 | Peri Coleman |  |  | Low tide |  |  |  | 50.8 | [8 empty] | Yes |  |  | 3Ln&6Um. |  |  |  |  | Barker Inlet - Dry Creek drain outfall | -34.7949 | 138.5773
Barker Inlet | Dry Creek drain outfall | 1996-12-04 | 4:00 | Peri Coleman |  |  | Low tide |  |  |  | 53.7 | [8 empty] | Yes |  |  | 3Ln&6Um. |  |  |  |  | Barker Inlet - Dry Creek drain outfall | -34.7949 | 138.5773
Barker Inlet | Dry Creek drain outfall | 1996-12-04 | 13:00 | Peri Coleman |  |  | Outgoing tide |  |  |  | 47.1 | [8 empty] | Yes |  |  | 3Ln&6Um. |  |  |  |  | Barker Inlet - Dry Creek drain outfall | -34.7949 | 138.5773
Barker Inlet | Dry Creek drain outfall | 1996-12-04 | 14:00 | Peri Coleman |  |  | Outgoing tide |  |  |  | 48.2 | [8 empty] | Yes |  |  | 3Ln&6Um. |  |  |  |  | Barker Inlet - Dry Creek drain outfall | -34.7949 | 138.5773
Barker Inlet | Dry Creek drain outfall | 1996-12-04 | 23:00 | Peri Coleman |  |  | Outgoing tide |  |  |  | 47.3 | [8 empty] | Yes |  |  | 3Ln&6Um. |  |  |  |  | Barker Inlet - Dry Creek drain outfall | -34.7949 | 138.5773
Barker Inlet | Dry Creek drain outfall | 1996-12-04 | 24:00 | Peri Coleman |  |  | Outgoing tide |  |  |  | 49.5 | [8 empty] | Yes |  |  | 3Ln&6Um. |  |  |  |  | Barker Inlet - Dry Creek drain outfall | -34.7949 | 138.5773
Barker Inlet | Dry Creek drain outfall | 1996-12-04 | 1:00 | Peri Coleman |  |  | Outgoing tide |  |  |  | 48 | [8 empty] | Yes |  |  | 3Ln&6Um. |  |  |  |  | Barker Inlet - Dry Creek drain outfall | -34.7949 | 138.5773
Barker Inlet | Dry Creek drain outfall | 1996-12-04 | 2:00 | Peri Coleman |  |  | Outgoing tide |  |  |  | 50.7 | [8 empty] | Yes |  |  | 3Ln&6Um. |  |  |  |  | Barker Inlet - Dry Creek drain outfall | -34.7949 | 138.5773
Barker Inlet | Dry Creek drain outfall | 1996-12-04 | 3:00 | Peri Coleman |  |  | Outgoing tide |  |  |  | 53.3 | [8 empty] | Yes |  |  | 3Ln&6Um. |  |  |  |  | Barker Inlet - Dry Creek drain outfall | -34.7949 | 138.5773
Barker Inlet | Dry Creek drain outfall | 1996-12-04 | 11:00 | Peri Coleman |  |  | Outgoing tide |  |  |  | 49.5 | [8 empty] | Yes |  |  | 3Ln&6Um. |  |  |  |  | Barker Inlet - Dry Creek drain outfall | -34.7949 | 138.5773
Barker Inlet | Dry Creek drain outfall | 1996-12-04 | 12:00 | Peri Coleman |  |  | Outgoing tide |  |  |  | 49.2 | [8 empty] | Yes |  |  | 3Ln&6Um. |  |  |  |  | Barker Inlet - Dry Creek drain outfall | -34.7949 | 138.5773
Barker Inlet | Dry Creek drain outfall | 1996-12-12 | 18:00 | Peri Coleman |  |  | High tide |  |  |  | 109.3 | [8 empty] | Yes |  |  | 3Ln&6Um. |  |  |  |  | Barker Inlet - Dry Creek drain outfall | -34.7949 | 138.5773
Barker Inlet | Dry Creek drain outfall | 1996-12-12 | 6:00 | Peri Coleman |  |  | High tide |  |  |  | 86.7 | [8 empty] | Yes |  |  | 3Ln&6Um. |  |  |  |  | Barker Inlet - Dry Creek drain outfall | -34.7949 | 138.5773
Barker Inlet | Dry Creek drain outfall | 1996-12-12 | 17:00 | Peri Coleman |  |  | Incoming tide |  |  |  | 77.9 | [8 empty] | Yes |  | Bitterns discharging upstream of sampler | 3Ln&6Um. |  |  |  |  | Barker Inlet - Dry Creek drain outfall | -34.7949 | 138.5773
Barker Inlet | Dry Creek drain outfall | 1996-12-12 | 3:00 | Peri Coleman |  |  | Incoming tide |  |  |  | 80.9 | [8 empty] | Yes |  |  | 3Ln&6Um. |  |  |  |  | Barker Inlet - Dry Creek drain outfall | -34.7949 | 138.5773
Barker Inlet | Dry Creek drain outfall | 1996-12-12 | 4:00 | Peri Coleman |  |  | Incoming tide |  |  |  | 56.3 | [8 empty] | Yes |  |  | 3Ln&6Um. |  |  |  |  | Barker Inlet - Dry Creek drain outfall | -34.7949 | 138.5773
Barker Inlet | Dry Creek drain outfall | 1996-12-12 | 5:00 | Peri Coleman |  |  | Incoming tide |  |  |  | 91.6 | [8 empty] | Yes |  |  | 3Ln&6Um. |  |  |  |  | Barker Inlet - Dry Creek drain outfall | -34.7949 | 138.5773
Barker Inlet | Dry Creek drain outfall | 1996-12-12 | 19:00 | Peri Coleman |  |  | Outgoing tide |  |  |  | 110.6 | [8 empty] | Yes |  |  | 3Ln&6Um. |  |  |  |  | Barker Inlet - Dry Creek drain outfall | -34.7949 | 138.5773
Barker Inlet | Dry Creek drain outfall | 1996-12-12 | 20:00 | Peri Coleman |  |  | Outgoing tide |  |  |  | 126.7 | [8 empty] | Yes |  |  | 3Ln&6Um. |  |  |  |  | Barker Inlet - Dry Creek drain outfall | -34.7949 | 138.5773
Barker Inlet | Dry Creek drain outfall | 1996-12-12 | 21:00 | Peri Coleman |  |  | Outgoing tide |  |  |  | 111.3 | [8 empty] | Yes |  |  | 3Ln&6Um. |  |  |  |  | Barker Inlet - Dry Creek drain outfall | -34.7949 | 138.5773
Barker Inlet | Dry Creek drain outfall | 1996-12-12 | 7:00 | Peri Coleman |  |  | Outgoing tide |  |  |  | 86.7 | [8 empty] | Yes |  |  | 3Ln&6Um. |  |  |  |  | Barker Inlet - Dry Creek drain outfall | -34.7949 | 138.5773
Barker Inlet | Dry Creek drain outfall | 1996-12-12 | 8:00 | Peri Coleman |  |  | Outgoing tide |  |  |  | 79.8 | [8 empty] | Yes |  |  | 3Ln&6Um. |  |  |  |  | Barker Inlet - Dry Creek drain outfall | -34.7949 | 138.5773
Barker Inlet | Dry Creek drain outfall | 1996-12-12 | 9:00 | Peri Coleman |  |  | Outgoing tide |  |  |  | 60.6 | [8 empty] | Yes |  |  | 3Ln&6Um. |  |  |  |  | Barker Inlet - Dry Creek drain outfall | -34.7949 | 138.5773
Barker Inlet | Dry Creek drain outfall | 1996-12-12 | 10:00 | Peri Coleman |  |  | Outgoing tide |  |  |  | 68.1 | [8 empty] | Yes |  |  | 3Ln&6Um. |  |  |  |  | Barker Inlet - Dry Creek drain outfall | -34.7949 | 138.5773
Barker Inlet | Dry Creek drain outfall | 1996-12-12 | 11:00 | Peri Coleman |  |  | Outgoing tide |  |  |  | 73.4 | [8 empty] | Yes |  |  | 3Ln&6Um. |  |  |  |  | Barker Inlet - Dry Creek drain outfall | -34.7949 | 138.5773
Barker Inlet | Barker Inlet Wetlands North Arm Ck exit gate | 1997-01-03 | 15:15 | Peri Coleman |  |  |  | 31.9 | 5 | 8.63 | 64.5 | [7 empty] | 13.33 mg/L DO2 | Yes |  |  | 5Jl(5Jd$ |  |  |  |  | Barker Inlet - Barker Inlet Wetlands North Arm Ck exit gate | -34.8264 | 138.565
Barker Inlet | Broad Creek Jetty | 1997-01-03 | 15:28 | Peri Coleman |  |  |  | 28.9 | 3 | 8.15 | 55.8 | [7 empty] | 5.19 mg/L DO2, 82% saturation | Yes |  |  | 3Ug,1Ca* |  |  |  |  | Barker Inlet - Broad Creek Jetty | -34.8077 | 138.5654
Barker Inlet | Dry Creek, pool in creek head | 1997-01-03 | 15:55 | Peri Coleman |  |  |  | 31.6 | 16 | 8.1 | 104.9 | [7 empty] | 4.18 mg/L DO2 | Yes |  |  | 5Br#0Oo! |  |  |  |  | Barker Inlet - Dry Creek, pool in creek head | -34.7943 | 138.5776
Barker Inlet | ETSA (Hidden) Creek | 1997-01-03 | 15:43 | Peri Coleman |  |  |  | 25.6 | 0.1 | 8.07 | 56.1 | [7 empty] | 7.97 mg/L DO2, 119% saturation | Yes |  |  | 3Pq-5Dv! |  |  |  |  | Barker Inlet - ETSA (Hidden) Creek | -34.8079 | 138.5483
Barker Inlet | Ford, head Chapman's Ck | 1997-01-03 | 8:47 | Peri Coleman |  |  |  | 21.2 | 11 | 8.14 | 74.7 | [7 empty] | 9.14 mg/L DO2 | Yes |  |  | 2Lm/4Uy/ |  |  |  |  | Barker Inlet - Ford, head Chapman's Ck | -34.6765 | 138.4704
Barker Inlet | Foxford's Ck | 1997-01-03 | 9:19 | Peri Coleman |  |  |  | 18.9 | 57 | 7.01 | 65.5 | [7 empty] | 0.03 mg/L DO2 | Yes |  |  | 4Yl.7Ob% |  |  |  |  | Barker Inlet - Foxford's Ck | -34.7058 | 138.4861
Barker Inlet | Gawler R bridge | 1997-01-03 | 8:45 | Peri Coleman |  |  |  | 22.3 | 7 | 7.73 | 56.8 | [7 empty] | 2.65 mg/L DO2, 37% saturation | Yes |  |  | 7Fi,9Wg$ |  |  |  |  | Barker Inlet - Gawler R bridge | -34.6717 | 138.4666
Barker Inlet | No9 pump, Chapman's Ck | 1997-01-03 | 8:53 | Peri Coleman |  |  |  | 22.7 | 23 | 8.3 | 52.3 | [7 empty] | 0.87 mg/L DO2, 12% saturation | Yes |  |  | 0Ly*1Rh& |  |  |  |  | Barker Inlet - No9 pump, Chapman's Ck | -34.6875 | 138.4597
Barker Inlet | Sea edge, by bee dunes | 1997-01-03 | 9:39 | Peri Coleman |  |  |  | 20.4 | 7 | 7.9 | 54.8 | [7 empty] | 0.38 mg/L DO2, 5% saturation | Yes |  |  | 7An.1Er$ |  |  |  |  | Barker Inlet - Sea edge, by bee dunes | -34.7159 | 138.4894
Barker Inlet | Sewer Bridge, Fork Ck | 1997-01-03 | 9:01 | Peri Coleman |  |  |  | 22 | 216 | 8.09 | 6.59 | [7 empty] | 10.25 mg/L DO2, 120% saturation | Yes |  |  | 8Gi+2Th( |  |  |  |  | Barker Inlet - Sewer Bridge, Fork Ck | -34.6965 | 138.4818
Barker Inlet | Thompson's Ck | 1997-01-03 | 9:26 | Peri Coleman |  |  |  | 19.1 | 571 | 7.15 | 57.8 | [7 empty] | 0.08 mg/L DO2, 1% saturation | Yes |  |  | 5Fm(7Ul( |  |  |  |  | Barker Inlet - Thompson's Ck | -34.7113 | 138.4886
Barker Inlet | Unnamed creek, south of Bolivar outfall | 1997-01-03 | 9:09 | Peri Coleman |  |  |  | 19.4 | 99 | 8.07 | 44 | [7 empty] | 0.45 mg/L DO2, 6% saturation | Yes |  |  | 1Dh!4Qj" |  |  |  |  | Barker Inlet - Unnamed creek, south of Bolivar outfall | -34.7023 | 138.4828
Bird Lake, Port Augusta | North | 1997-10-01 |  | Peri Coleman |  |  |  | 16.6 | 5.5 | 8.5 | 127.6 | 0.76 |  | 0.1 |  | 1.087 |  |  |  | Yes |  | 200 cells/mL plankton count | 0Ft$5Vo" |  |  |  |  | Bird Lake, Port Augusta - North | -32.5079 | 137.79
Bird Lake, Port Augusta | South | 1997-10-01 |  | Peri Coleman |  |  |  | 17.6 | 4.3 | 8.6 | 128 | 0.8 |  | 0.1 |  | 1.087 |  |  |  | Yes |  | 23200 cells/mL plankton count | 4Ig)0Oc/ |  |  |  |  | Bird Lake, Port Augusta - South | -32.5151 | 137.7865
Bird Lake, Port Augusta | North | 1997-11-01 |  | Peri Coleman |  |  |  | 28.4 | 10 | 8.18 | [9 empty] | Yes |  | cells/mL plankton count | 0Ft$5Vo" |  |  |  |  | Bird Lake, Port Augusta - North | -32.5079 | 137.79
Bird Lake, Port Augusta | South | 1997-11-01 |  | Peri Coleman |  |  |  | 28.5 | 24 | 8.19 | [9 empty] | Yes |  | cells/mL plankton count | 4Ig)0Oc/ |  |  |  |  | Bird Lake, Port Augusta - South | -32.5151 | 137.7865
Bird Lake, Port Augusta | North | 1997-12-01 |  | Peri Coleman |  |  |  |  | 30 | 8.7 | 136 | 0.8 |  | 0 |  | 1.102 |  |  |  | Yes |  | 610 cells/mL plankton count | 0Ft$5Vo" |  |  |  |  | Bird Lake, Port Augusta - North | -32.5079 | 137.79
Bird Lake, Port Augusta | South | 1997-12-01 |  | Peri Coleman |  |  |  |  | 5.4 | 8.6 | 143 | 0.64 |  | 0 |  | 1.113 |  |  |  | Yes |  | 340 cells/mL plankton count | 4Ig)0Oc/ |  |  |  |  | Bird Lake, Port Augusta - South | -32.5151 | 137.7865
Bird Lake, Port Augusta | North | 1998-01-01 |  | Peri Coleman | [5 empty] | 8.7 | 131 | 0.64865 |  | 0 |  | 1.099 |  |  |  | Yes |  | 7770 cells/mL plankton count | 0Ft$5Vo" |  |  |  |  | Bird Lake, Port Augusta - North | -32.5079 | 137.79
Bird Lake, Port Augusta | South | 1998-01-01 |  | Peri Coleman |  |  |  |  | 6.3 | 8.8 | 131.9 | 0.54054 |  | 0 |  | 1.098 |  |  |  | Yes |  | 550 cells/mL plankton count | 4Ig)0Oc/ |  |  |  |  | Bird Lake, Port Augusta - South | -32.5151 | 137.7865
Bird Lake, Port Augusta | North | 1998-04-01 |  | Peri Coleman |  |  |  |  | 4.7 | 8.7 | 133.9 | 0.27 |  | <0.02 |  | 1.097 |  |  |  | Yes |  | 330 cells/mL plankton count | 0Ft$5Vo" |  |  |  |  | Bird Lake, Port Augusta - North | -32.5079 | 137.79
Bird Lake, Port Augusta | South | 1998-04-01 |  | Peri Coleman |  |  |  |  | 4.6 | 8.8 | 135.5 | 0.32 |  | 0 |  | 1.101 |  |  |  | Yes |  | 545 cells/mL plankton count | 4Ig)0Oc/ |  |  |  |  | Bird Lake, Port Augusta - South | -32.5151 | 137.7865
Bird Lake, Port Augusta | North | 1998-05-01 |  | Peri Coleman |  |  |  |  | 4.1 | 8.7 | 119.5 | 0.4 |  | <0.02 |  | 1.089 |  |  |  | Yes |  | 650 cells/mL plankton count | 0Ft$5Vo" |  |  |  |  | Bird Lake, Port Augusta - North | -32.5079 | 137.79
Bird Lake, Port Augusta | South | 1998-05-01 |  | Peri Coleman |  |  |  |  | 6.1 | 8.7 | 124.8 | 0.48 |  | 0.03 |  | 1.088 |  |  |  | Yes |  | 0 cells/mL plankton count | 4Ig)0Oc/ |  |  |  |  | Bird Lake, Port Augusta - South | -32.5151 | 137.7865
Bird Lake, Port Augusta | North | 1998-07-01 |  | Peri Coleman |  |  |  |  | 1.7 | 8.6 | 113 | 0.27027 |  | 0 |  | 1.078 |  |  |  | Yes |  | 0 cells/mL plankton count | 0Ft$5Vo" |  |  |  |  | Bird Lake, Port Augusta - North | -32.5079 | 137.79
Bird Lake, Port Augusta | South | 1998-07-01 |  | Peri Coleman |  |  |  |  | 3.1 | 8.6 | 114 | 0.2973 |  | 0 |  | 1.078 |  |  |  | Yes |  | 100 cells/mL plankton count | 4Ig)0Oc/ |  |  |  |  | Bird Lake, Port Augusta - South | -32.5151 | 137.7865
Bungala estuary | 1 | 2013-10-25 |  | Faith Coleman |  |  |  | 12.5 | 0 | 7.8 | 5.934 | 0.07 | 0.3 | 0.107 |  |  |  |  | 7.68 mg/L DO2 | Yes |  |  | 2Vs$8Zz( |  |  |  |  | Bungala estuary - 1 - Upper estuary | -35.4515 | 138.3224 | Upper estuary
Bungala estuary | 3 | 2013-10-25 |  | Faith Coleman |  |  |  | 12.3 | 3.9 | 7.93 | 5.98 | 0.07 | 0 | 0.128 |  |  |  |  | 8.6 mg/L DO2 | Yes |  |  | 1Yx!4Cy& |  |  |  |  | Bungala estuary - 3 - Mid estuary | -35.4484 | 138.3172 | Mid estuary
Bungala estuary | 4 | 2013-10-25 |  | Faith Coleman |  |  |  | 16.2 | 692 | 8.16 | 6.272 | [7 empty] | 10.93 mg/L DO2 | Yes |  |  | 8Df/7Uh. |  |  |  |  | Bungala estuary - 4 - Mid estuary | -35.447 | 138.3129 | Mid estuary
Bungala estuary | 5 | 2013-10-25 |  | Faith Coleman |  |  |  | 19.9 | 10 | 7.46 | 34.244 | 0.05 | 0 | 0.091 |  |  | 1223 | 262 | 9.02 mg/L DO2 | Yes |  |  | 1Tt.5Ya" |  |  |  |  | Bungala estuary - 5 - Lower estuary | -35.4477 | 138.3092 | Lower estuary
Bungala estuary | 1 | 2013-12-06 | 13:40 | Faith Coleman |  |  |  | 15.3 | 4.2 | 7.67 | 5.753 | 0.14 | 0.15 | 0.026 |  |  |  |  | 6.65 mg/L DO2 | Yes |  |  | 2Vs$8Zz( |  |  |  |  | Bungala estuary - 1 - Upper estuary | -35.4515 | 138.3224 | Upper estuary
Bungala estuary | 2 | 2013-12-06 | 13:31 | Faith Coleman |  |  |  | 15.4 | 28.7 | 7.88 | 5.65 | 0.55 | 0.11 | 0.06 |  |  |  |  | 8.64 mg/L DO2, 6.1 ug/L Chl a | Yes |  |  | 4Ee$6Xw" |  |  |  |  | Bungala estuary - 2 - Mid estuary | -35.4494 | 138.321 | Mid estuary
Bungala estuary | 3 | 2013-12-06 | 13:25 | Faith Coleman |  |  |  | 15.3 | 7.7 | 7.93 | 5.44 | [7 empty] | 6.63 mg/L DO2 | Yes |  |  | 1Yx!4Cy& |  |  |  |  | Bungala estuary - 3 - Mid estuary | -35.4484 | 138.3172 | Mid estuary
Bungala estuary | 4 | 2013-12-06 | 13:15 | Faith Coleman |  |  |  | 17.8 | 5.8 | 8.12 | 5.64 | [7 empty] | 8.83 mg/L DO2 | Yes |  |  | 8Df/7Uh. |  |  |  |  | Bungala estuary - 4 - Mid estuary | -35.447 | 138.3129 | Mid estuary
Bungala estuary | 5 | 2013-12-06 | 12:59 | Faith Coleman |  |  |  | 19.7 | 4.7 | 7.81 | 18.366 | 0.04 | 0.01 | 0.122 |  |  | >24196 | 435 | 5.96 mg/L DO2 | Yes |  |  | 1Tt.5Ya" |  |  |  |  | Bungala estuary - 5 - Lower estuary | -35.4477 | 138.3092 | Lower estuary
Coorong North Lagoon salt wedge/stratication study | 2km N of Needles | 2015-11-28 | 7:40 | Faith Coleman | [6 empty] | 69.648 | [7 empty] | 0.39 m below surface | Yes |  |  | 3Ts'2Nn' |  |  |  |  | Coorong North Lagoon salt wedge/stratication study - 2km N of Needles | -35.8287 | 139.3388
Coorong North Lagoon salt wedge/stratication study | 2km N of Needles | 2015-11-28 | 7:40 | Faith Coleman | [6 empty] | 72.742 | [7 empty] | 1.14 m below surface | Yes |  |  | 3Ts'2Nn' |  |  |  |  | Coorong North Lagoon salt wedge/stratication study - 2km N of Needles | -35.8287 | 139.3388
Coorong North Lagoon salt wedge/stratication study | 2km N of Needles | 2015-11-28 | 7:40 | Faith Coleman | [6 empty] | 72.578 | [7 empty] | 1.49 m below surface | Yes |  |  | 3Ts'2Nn' |  |  |  |  | Coorong North Lagoon salt wedge/stratication study - 2km N of Needles | -35.8287 | 139.3388
Coorong North Lagoon salt wedge/stratication study | 2km N of Needles | 2015-11-28 | 7:40 | Faith Coleman | [6 empty] | 72.771 | [7 empty] | 1.77 m below surface | Yes |  |  | 3Ts'2Nn' |  |  |  |  | Coorong North Lagoon salt wedge/stratication study - 2km N of Needles | -35.8287 | 139.3388
Coorong North Lagoon salt wedge/stratication study | Off Lambert Point | 2015-11-28 | 8:25 | Faith Coleman | [6 empty] | 39.194 | [7 empty] | 0 m below surface | Yes |  |  | 2Bk,1Bu* |  |  |  |  | Coorong North Lagoon salt wedge/stratication study - Off Lambert Point | -35.7318 | 139.2111
Coorong North Lagoon salt wedge/stratication study | Off Lambert Point | 2015-11-28 | 8:25 | Faith Coleman | [6 empty] | 41.944 | [7 empty] | 0.38 m below surface | Yes |  |  | 2Bk,1Bu* |  |  |  |  | Coorong North Lagoon salt wedge/stratication study - Off Lambert Point | -35.7318 | 139.2111
Coorong North Lagoon salt wedge/stratication study | Off Lambert Point | 2015-11-28 | 8:25 | Faith Coleman | [6 empty] | 55.274 | [7 empty] | 1.25 m below surface | Yes |  |  | 2Bk,1Bu* |  |  |  |  | Coorong North Lagoon salt wedge/stratication study - Off Lambert Point | -35.7318 | 139.2111
Coorong North Lagoon salt wedge/stratication study | Off Lambert Point | 2015-11-28 | 8:25 | Faith Coleman | [6 empty] | 55.361 | [7 empty] | 1.61 m below surface | Yes |  |  | 2Bk,1Bu* |  |  |  |  | Coorong North Lagoon salt wedge/stratication study - Off Lambert Point | -35.7318 | 139.2111
Coorong North Lagoon salt wedge/stratication study | Off Mt Andersen | 2015-11-28 | 7:54 | Faith Coleman | [6 empty] | 39.075 | [7 empty] | 0.1 m below surface | Yes |  |  | 6Ng'2Wi* |  |  |  |  | Coorong North Lagoon salt wedge/stratication study - Off Mt Andersen | -35.7983 | 139.3096
Coorong North Lagoon salt wedge/stratication study | Off Mt Andersen | 2015-11-28 | 7:54 | Faith Coleman | [6 empty] | 70.362 | [7 empty] | 0.6 m below surface | Yes |  |  | 6Ng'2Wi* |  |  |  |  | Coorong North Lagoon salt wedge/stratication study - Off Mt Andersen | -35.7983 | 139.3096
Coorong North Lagoon salt wedge/stratication study | Off Mt Andersen | 2015-11-28 | 7:54 | Faith Coleman | [6 empty] | 76.567 | [7 empty] | 1 m below surface | Yes |  |  | 6Ng'2Wi* |  |  |  |  | Coorong North Lagoon salt wedge/stratication study - Off Mt Andersen | -35.7983 | 139.3096
Coorong North Lagoon salt wedge/stratication study | Off Mt Andersen | 2015-11-28 | 7:54 | Faith Coleman | [6 empty] | 77.153 | [7 empty] | 2 m below surface | Yes |  |  | 6Ng'2Wi* |  |  |  |  | Coorong North Lagoon salt wedge/stratication study - Off Mt Andersen | -35.7983 | 139.3096
Coorong North Lagoon salt wedge/stratication study | Off Mt Andersen | 2015-11-28 | 7:54 | Faith Coleman | [6 empty] | 71.212 | [7 empty] | 2.8 m below surface | Yes |  |  | 6Ng'2Wi* |  |  |  |  | Coorong North Lagoon salt wedge/stratication study - Off Mt Andersen | -35.7983 | 139.3096
Dry Creek Saltfields | Chapman Creek | 1994-09-06 | 10:00 | Peri Coleman | [5 empty] | 8.36 | [5 empty] | 1.026 |  |  | 150 cm secchi depth | Yes |  | SG is NOMINAL for pond/season from Sept 1994-Sept 2000, not measured | 2Yx-3Pi, |  |  |  |  | Dry Creek Saltfield - Chapman Creek - In creek | -34.6875 | 138.4597 | In creek
Dry Creek Saltfields | FAR5 | 1994-09-06 | 13:00 | Peri Coleman | [11 empty] | 1.2 |  |  |  | Yes |  | SG is NOMINAL for pond/season from Sept 1994-Sept 2000, not measured | 0Si+4Je) |  |  |  |  | Dry Creek Saltfield - FAR5 - Pond outfall | -34.8222 | 138.5784 | Pond outfall
Dry Creek Saltfields | PA12 | 1994-09-06 | 12:30 | Peri Coleman | [5 empty] | 8.33 | [5 empty] | 1.127 |  |  |  | Yes |  | SG is NOMINAL for pond/season from Sept 1994-Sept 2000, not measured | 4Ub$3Kr# |  |  |  |  | Dry Creek Saltfield - PA12 - Pond outfall | -34.7937 | 138.5781 | Pond outfall
Dry Creek Saltfields | PA3 | 1994-09-06 | 12:00 | Peri Coleman | [5 empty] | 8.4 | [5 empty] | 1.104 |  |  |  | Yes |  | SG is NOMINAL for pond/season from Sept 1994-Sept 2000, not measured | 2Pc.2Qb% |  |  |  |  | Dry Creek Saltfield - PA3 - Pond outfall | -34.7295 | 138.535 | Pond outfall
Dry Creek Saltfields | Salt Creek | 1994-09-06 | 9:00 | Peri Coleman | [5 empty] | 8.34 | [5 empty] | 1.025 |  |  | 150 cm secchi depth | Yes |  | SG is NOMINAL for pond/season from Sept 1994-Sept 2000, not measured | 2Bz,8Nb# |  |  |  |  | Dry Creek Saltfield - Salt Creek - In creek | -34.6108 | 138.4185 | In creek
Dry Creek Saltfields | XB3 | 1994-09-06 | 10:30 | Peri Coleman | [5 empty] | 8.55 | [5 empty] | 1.045 |  |  | 13 cm secchi depth | Yes |  | SG is NOMINAL for pond/season from Sept 1994-Sept 2000, not measured | 8Ag&6Xs& |  |  |  |  | Dry Creek Saltfield - XB3 - Pond outfall | -34.6906 | 138.4928 | Pond outfall
Dry Creek Saltfields | XB8A | 1994-09-06 | 11:00 | Peri Coleman | [11 empty] | 1.085 |  |  |  | Yes |  | SG is NOMINAL for pond/season from Sept 1994-Sept 2000, not measured | 9Cd-7Du$ |  |  |  |  | Dry Creek Saltfield - XB8A - Pond outfall | -34.7279 | 138.5184 | Pond outfall
Dry Creek Saltfields | XC3 | 1994-09-06 | 11:30 | Peri Coleman | [5 empty] | 8.47 | [5 empty] | 1.076 |  |  | 50 cm secchi depth | Yes |  | SG is NOMINAL for pond/season from Sept 1994-Sept 2000, not measured | 8Vj)4Ll- |  |  |  |  | Dry Creek Saltfield - XC3 - Pond outfall | -34.7221 | 138.5312 | Pond outfall
Dry Creek Saltfields | XE1-3 | 1994-09-06 | 9:30 | Peri Coleman | [5 empty] | 8.75 | [5 empty] | 1.029 |  |  |  | Yes |  | SG is NOMINAL for pond/season from Sept 1994-Sept 2000, not measured | 2Ka,0Aw- |  |  |  |  | Dry Creek Saltfield - XE1-3 - Pond outfall | -34.6074 | 138.4342 | Pond outfall
Dry Creek Saltfields | Chapman Creek | 1994-09-28 | 10:00 | Peri Coleman | [11 empty] | 1.026 |  |  | 61 cm secchi depth | Yes |  | 464125 cells/mL plankton count | 2Yx-3Pi, |  |  |  |  | Dry Creek Saltfield - Chapman Creek - In creek | -34.6875 | 138.4597 | In creek
Dry Creek Saltfields | FAR5 | 1994-09-28 | 13:00 | Peri Coleman | [11 empty] | 1.2 |  |  |  | Yes |  | 0 cells/mL plankton count | 0Si+4Je) |  |  |  |  | Dry Creek Saltfield - FAR5 - Pond outfall | -34.8222 | 138.5784 | Pond outfall
Dry Creek Saltfields | PA12 | 1994-09-28 | 12:30 | Peri Coleman | [11 empty] | 1.127 |  |  |  | Yes |  | 500 cells/mL plankton count | 4Ub$3Kr# |  |  |  |  | Dry Creek Saltfield - PA12 - Pond outfall | -34.7937 | 138.5781 | Pond outfall
Dry Creek Saltfields | PA3 | 1994-09-28 | 12:00 | Peri Coleman | [11 empty] | 1.104 |  |  |  | Yes |  | 22722 cells/mL plankton count | 2Pc.2Qb% |  |  |  |  | Dry Creek Saltfield - PA3 - Pond outfall | -34.7295 | 138.535 | Pond outfall
Dry Creek Saltfields | Salt Creek | 1994-09-28 | 9:00 | Peri Coleman | [11 empty] | 1.025 |  |  |  | Yes |  | 556 cells/mL plankton count | 2Bz,8Nb# |  |  |  |  | Dry Creek Saltfield - Salt Creek - In creek | -34.6108 | 138.4185 | In creek
Dry Creek Saltfields | XB3 | 1994-09-28 | 10:30 | Peri Coleman | [11 empty] | 1.045 |  |  | 12 cm secchi depth | Yes |  | 1281333 cells/mL plankton count | 8Ag&6Xs& |  |  |  |  | Dry Creek Saltfield - XB3 - Pond outfall | -34.6906 | 138.4928 | Pond outfall
Dry Creek Saltfields | XB8A | 1994-09-28 | 11:00 | Peri Coleman | [11 empty] | 1.085 |  |  |  | Yes |  | 555 cells/mL plankton count | 9Cd-7Du$ |  |  |  |  | Dry Creek Saltfield - XB8A - Pond outfall | -34.7279 | 138.5184 | Pond outfall
Dry Creek Saltfields | XC3 | 1994-09-28 | 11:30 | Peri Coleman | [11 empty] | 1.076 |  |  | 52 cm secchi depth | Yes |  | 243750 cells/mL plankton count | 8Vj)4Ll- |  |  |  |  | Dry Creek Saltfield - XC3 - Pond outfall | -34.7221 | 138.5312 | Pond outfall
Dry Creek Saltfields | XE1-3 | 1994-09-28 | 9:30 | Peri Coleman | [11 empty] | 1.029 |  |  | 140 cm secchi depth | Yes |  | 2444 cells/mL plankton count | 2Ka,0Aw- |  |  |  |  | Dry Creek Saltfield - XE1-3 - Pond outfall | -34.6074 | 138.4342 | Pond outfall
Dry Creek Saltfields | Chapman Creek | 1994-10-13 | 10:00 | Peri Coleman | [5 empty] | 8.32 | [5 empty] | 1.026 |  |  |  | Yes |  | 13500 cells/mL plankton count | 2Yx-3Pi, |  |  |  |  | Dry Creek Saltfield - Chapman Creek - In creek | -34.6875 | 138.4597 | In creek
Dry Creek Saltfields | FAR5 | 1994-10-13 | 13:00 | Peri Coleman | [5 empty] | 7.91 | [5 empty] | 1.2 |  |  | 37.5 cm secchi depth | Yes |  | 14000 cells/mL plankton count | 0Si+4Je) |  |  |  |  | Dry Creek Saltfield - FAR5 - Pond outfall | -34.8222 | 138.5784 | Pond outfall
Dry Creek Saltfields | PA12 | 1994-10-13 | 12:30 | Peri Coleman | [5 empty] | 8.16 | [5 empty] | 1.127 |  |  |  | Yes |  | 1500 cells/mL plankton count | 4Ub$3Kr# |  |  |  |  | Dry Creek Saltfield - PA12 - Pond outfall | -34.7937 | 138.5781 | Pond outfall
Dry Creek Saltfields | PA3 | 1994-10-13 | 12:00 | Peri Coleman | [5 empty] | 8.39 | [5 empty] | 1.104 |  |  |  | Yes |  | 2000 cells/mL plankton count | 2Pc.2Qb% |  |  |  |  | Dry Creek Saltfield - PA3 - Pond outfall | -34.7295 | 138.535 | Pond outfall
Dry Creek Saltfields | Salt Creek | 1994-10-13 | 9:00 | Peri Coleman | [11 empty] | 1.025 |  |  |  | Yes |  | 0 cells/mL plankton count | 2Bz,8Nb# |  |  |  |  | Dry Creek Saltfield - Salt Creek - In creek | -34.6108 | 138.4185 | In creek
Dry Creek Saltfields | XB3 | 1994-10-13 | 10:30 | Peri Coleman | [5 empty] | 8.43 | [5 empty] | 1.045 |  |  | 13 cm secchi depth | Yes |  | 481000 cells/mL plankton count | 8Ag&6Xs& |  |  |  |  | Dry Creek Saltfield - XB3 - Pond outfall | -34.6906 | 138.4928 | Pond outfall
Dry Creek Saltfields | XB8A | 1994-10-13 | 11:00 | Peri Coleman | [5 empty] | 8.22 | [5 empty] | 1.085 |  |  | 7.5 cm secchi depth | Yes |  | 907500 cells/mL plankton count | 9Cd-7Du$ |  |  |  |  | Dry Creek Saltfield - XB8A - Pond outfall | -34.7279 | 138.5184 | Pond outfall
Dry Creek Saltfields | XC3 | 1994-10-13 | 11:30 | Peri Coleman | [5 empty] | 8.17 | [5 empty] | 1.076 |  |  | 65 cm secchi depth | Yes |  | 20000 cells/mL plankton count | 8Vj)4Ll- |  |  |  |  | Dry Creek Saltfield - XC3 - Pond outfall | -34.7221 | 138.5312 | Pond outfall
Dry Creek Saltfields | XE1-3 | 1994-10-13 | 9:30 | Peri Coleman | [5 empty] | 8.86 | [5 empty] | 1.029 |  |  | 101.5 cm secchi depth | Yes |  | 0 cells/mL plankton count | 2Ka,0Aw- |  |  |  |  | Dry Creek Saltfield - XE1-3 - Pond outfall | -34.6074 | 138.4342 | Pond outfall
Dry Creek Saltfields | Chapman Creek | 1994-10-27 | 10:00 | Peri Coleman | [11 empty] | 1.026 |  |  |  | Yes |  | 441666 cells/mL plankton count | 2Yx-3Pi, |  |  |  |  | Dry Creek Saltfield - Chapman Creek - In creek | -34.6875 | 138.4597 | In creek
Dry Creek Saltfields | FAR5 | 1994-10-27 | 13:00 | Peri Coleman | [11 empty] | 1.2 |  |  |  | Yes |  | 4333 cells/mL plankton count | 0Si+4Je) |  |  |  |  | Dry Creek Saltfield - FAR5 - Pond outfall | -34.8222 | 138.5784 | Pond outfall
Dry Creek Saltfields | PA12 | 1994-10-27 | 12:30 | Peri Coleman | [11 empty] | 1.127 |  |  |  | Yes |  | 16500 cells/mL plankton count | 4Ub$3Kr# |  |  |  |  | Dry Creek Saltfield - PA12 - Pond outfall | -34.7937 | 138.5781 | Pond outfall
Dry Creek Saltfields | PA3 | 1994-10-27 | 12:00 | Peri Coleman | [11 empty] | 1.104 |  |  |  | Yes |  | 180750 cells/mL plankton count | 2Pc.2Qb% |  |  |  |  | Dry Creek Saltfield - PA3 - Pond outfall | -34.7295 | 138.535 | Pond outfall
Dry Creek Saltfields | Salt Creek | 1994-10-27 | 9:00 | Peri Coleman | [11 empty] | 1.025 |  |  |  | Yes |  | 0 cells/mL plankton count | 2Bz,8Nb# |  |  |  |  | Dry Creek Saltfield - Salt Creek - In creek | -34.6108 | 138.4185 | In creek
Dry Creek Saltfields | XB3 | 1994-10-27 | 10:30 | Peri Coleman | [11 empty] | 1.045 |  |  |  | Yes |  | 893333 cells/mL plankton count | 8Ag&6Xs& |  |  |  |  | Dry Creek Saltfield - XB3 - Pond outfall | -34.6906 | 138.4928 | Pond outfall
Dry Creek Saltfields | XB8A | 1994-10-27 | 11:00 | Peri Coleman | [11 empty] | 1.085 |  |  |  | Yes |  | 180750 cells/mL plankton count | 9Cd-7Du$ |  |  |  |  | Dry Creek Saltfield - XB8A - Pond outfall | -34.7279 | 138.5184 | Pond outfall
Dry Creek Saltfields | XC3 | 1994-10-27 | 11:30 | Peri Coleman | [11 empty] | 1.076 |  |  |  | Yes |  | 204000 cells/mL plankton count | 8Vj)4Ll- |  |  |  |  | Dry Creek Saltfield - XC3 - Pond outfall | -34.7221 | 138.5312 | Pond outfall
Dry Creek Saltfields | XE1-3 | 1994-10-27 | 9:30 | Peri Coleman | [11 empty] | 1.029 |  |  |  | Yes |  | 92000 cells/mL plankton count | 2Ka,0Aw- |  |  |  |  | Dry Creek Saltfield - XE1-3 - Pond outfall | -34.6074 | 138.4342 | Pond outfall
Dry Creek Saltfields | Chapman Creek | 1994-11-10 | 10:00 | Peri Coleman | [5 empty] | 8.07 | [5 empty] | 1.027 |  |  | 150 cm secchi depth | Yes |  | 13666 cells/mL plankton count | 2Yx-3Pi, |  |  |  |  | Dry Creek Saltfield - Chapman Creek - In creek | -34.6875 | 138.4597 | In creek
Dry Creek Saltfields | FAR5 | 1994-11-10 | 13:00 | Peri Coleman | [5 empty] | 7.72 | [5 empty] | 1.217 |  |  | 47 cm secchi depth | Yes |  | 4445 cells/mL plankton count | 0Si+4Je) |  |  |  |  | Dry Creek Saltfield - FAR5 - Pond outfall | -34.8222 | 138.5784 | Pond outfall
Dry Creek Saltfields | PA12 | 1994-11-10 | 12:30 | Peri Coleman | [5 empty] | 8.25 | [5 empty] | 1.151 |  |  |  | Yes |  | 700889 cells/mL plankton count | 4Ub$3Kr# |  |  |  |  | Dry Creek Saltfield - PA12 - Pond outfall | -34.7937 | 138.5781 | Pond outfall
Dry Creek Saltfields | PA3 | 1994-11-10 | 12:00 | Peri Coleman | [5 empty] | 8.07 | [5 empty] | 1.115 |  |  |  | Yes |  | 560444 cells/mL plankton count | 2Pc.2Qb% |  |  |  |  | Dry Creek Saltfield - PA3 - Pond outfall | -34.7295 | 138.535 | Pond outfall
Dry Creek Saltfields | Salt Creek | 1994-11-10 | 9:00 | Peri Coleman | [5 empty] | 8.53 | [5 empty] | 1.028 |  |  | 150 cm secchi depth | Yes |  | 70666 cells/mL plankton count | 2Bz,8Nb# |  |  |  |  | Dry Creek Saltfield - Salt Creek - In creek | -34.6108 | 138.4185 | In creek
Dry Creek Saltfields | XB3 | 1994-11-10 | 10:30 | Peri Coleman | [5 empty] | 8.28 | [5 empty] | 1.047 |  |  | 16 cm secchi depth | Yes |  | 1804250 cells/mL plankton count | 8Ag&6Xs& |  |  |  |  | Dry Creek Saltfield - XB3 - Pond outfall | -34.6906 | 138.4928 | Pond outfall
Dry Creek Saltfields | XB8A | 1994-11-10 | 11:00 | Peri Coleman | [5 empty] | 8.98 | [5 empty] | 1.093 |  |  | 9 cm secchi depth | Yes |  | 421111 cells/mL plankton count | 9Cd-7Du$ |  |  |  |  | Dry Creek Saltfield - XB8A - Pond outfall | -34.7279 | 138.5184 | Pond outfall
Dry Creek Saltfields | XC3 | 1994-11-10 | 11:30 | Peri Coleman | [5 empty] | 8.11 | [5 empty] | 1.082 |  |  |  | Yes |  | 421111 cells/mL plankton count | 8Vj)4Ll- |  |  |  |  | Dry Creek Saltfield - XC3 - Pond outfall | -34.7221 | 138.5312 | Pond outfall
Dry Creek Saltfields | XE1-3 | 1994-11-10 | 9:30 | Peri Coleman | [5 empty] | 8.62 | [5 empty] | 1.03 |  |  | 150 cm secchi depth | Yes |  | 63000 cells/mL plankton count | 2Ka,0Aw- |  |  |  |  | Dry Creek Saltfield - XE1-3 - Pond outfall | -34.6074 | 138.4342 | Pond outfall
Dry Creek Saltfields | Chapman Creek | 1994-11-23 | 10:00 | Peri Coleman | [5 empty] | 8.28 | [5 empty] | 1.027 |  |  |  | Yes |  | 45000 cells/mL plankton count | 2Yx-3Pi, |  |  |  |  | Dry Creek Saltfield - Chapman Creek - In creek | -34.6875 | 138.4597 | In creek
Dry Creek Saltfields | FAR5 | 1994-11-23 | 13:00 | Peri Coleman | [5 empty] | 7.8 | [5 empty] | 1.217 |  |  |  | Yes |  | 1250 cells/mL plankton count | 0Si+4Je) |  |  |  |  | Dry Creek Saltfield - FAR5 - Pond outfall | -34.8222 | 138.5784 | Pond outfall
Dry Creek Saltfields | PA12 | 1994-11-23 | 12:30 | Peri Coleman | [5 empty] | 8.25 | [5 empty] | 1.151 |  |  |  | Yes |  | 0 cells/mL plankton count | 4Ub$3Kr# |  |  |  |  | Dry Creek Saltfield - PA12 - Pond outfall | -34.7937 | 138.5781 | Pond outfall
Dry Creek Saltfields | PA3 | 1994-11-23 | 12:00 | Peri Coleman | [5 empty] | 8.06 | [5 empty] | 1.115 |  |  |  | Yes |  | 240500 cells/mL plankton count | 2Pc.2Qb% |  |  |  |  | Dry Creek Saltfield - PA3 - Pond outfall | -34.7295 | 138.535 | Pond outfall
Dry Creek Saltfields | Salt Creek | 1994-11-23 | 9:00 | Peri Coleman | [5 empty] | 8.55 | [5 empty] | 1.028 |  |  |  | Yes |  | 9666 cells/mL plankton count | 2Bz,8Nb# |  |  |  |  | Dry Creek Saltfield - Salt Creek - In creek | -34.6108 | 138.4185 | In creek
Dry Creek Saltfields | XB3 | 1994-11-23 | 10:30 | Peri Coleman | [5 empty] | 8.43 | [5 empty] | 1.047 |  |  |  | Yes |  | 612250 cells/mL plankton count | 8Ag&6Xs& |  |  |  |  | Dry Creek Saltfield - XB3 - Pond outfall | -34.6906 | 138.4928 | Pond outfall
Dry Creek Saltfields | XB8A | 1994-11-23 | 11:00 | Peri Coleman | [5 empty] | 7.85 | [5 empty] | 1.093 |  |  |  | Yes |  | 3303000 cells/mL plankton count | 9Cd-7Du$ |  |  |  |  | Dry Creek Saltfield - XB8A - Pond outfall | -34.7279 | 138.5184 | Pond outfall
Dry Creek Saltfields | XC3 | 1994-11-23 | 11:30 | Peri Coleman | [5 empty] | 8.15 | [5 empty] | 1.082 |  |  |  | Yes |  | 129500 cells/mL plankton count | 8Vj)4Ll- |  |  |  |  | Dry Creek Saltfield - XC3 - Pond outfall | -34.7221 | 138.5312 | Pond outfall
Dry Creek Saltfields | XE1-3 | 1994-11-23 | 9:30 | Peri Coleman | [5 empty] | 9.3 | [5 empty] | 1.03 |  |  |  | Yes |  | 24500 cells/mL plankton count | 2Ka,0Aw- |  |  |  |  | Dry Creek Saltfield - XE1-3 - Pond outfall | -34.6074 | 138.4342 | Pond outfall
Dry Creek Saltfields | Chapman Creek | 1994-12-15 | 10:00 | Peri Coleman | [5 empty] | 8.5 | [5 empty] | 1.027 |  |  | 18 cm secchi depth | Yes |  | 666000 cells/mL plankton count | 2Yx-3Pi, |  |  |  |  | Dry Creek Saltfield - Chapman Creek - In creek | -34.6875 | 138.4597 | In creek
Dry Creek Saltfields | FAR5 | 1994-12-15 | 13:00 | Peri Coleman | [5 empty] | 7.82 | [5 empty] | 1.217 |  |  | 53 cm secchi depth | Yes |  | 333 cells/mL plankton count | 0Si+4Je) |  |  |  |  | Dry Creek Saltfield - FAR5 - Pond outfall | -34.8222 | 138.5784 | Pond outfall
Dry Creek Saltfields | PA12 | 1994-12-15 | 12:30 | Peri Coleman | [5 empty] | 8 | [5 empty] | 1.151 |  |  |  | Yes |  | 555 cells/mL plankton count | 4Ub$3Kr# |  |  |  |  | Dry Creek Saltfield - PA12 - Pond outfall | -34.7937 | 138.5781 | Pond outfall
Dry Creek Saltfields | PA3 | 1994-12-15 | 12:00 | Peri Coleman | [5 empty] | 8.11 | [5 empty] | 1.115 |  |  |  | Yes |  | 15111 cells/mL plankton count | 2Pc.2Qb% |  |  |  |  | Dry Creek Saltfield - PA3 - Pond outfall | -34.7295 | 138.535 | Pond outfall
Dry Creek Saltfields | Salt Creek | 1994-12-15 | 9:00 | Peri Coleman | [11 empty] | 1.028 |  |  |  | Yes |  | 0 cells/mL plankton count | 2Bz,8Nb# |  |  |  |  | Dry Creek Saltfield - Salt Creek - In creek | -34.6108 | 138.4185 | In creek
Dry Creek Saltfields | XB3 | 1994-12-15 | 10:30 | Peri Coleman | [5 empty] | 8.46 | [5 empty] | 1.047 |  |  | 26 cm secchi depth | Yes |  | 151000 cells/mL plankton count | 8Ag&6Xs& |  |  |  |  | Dry Creek Saltfield - XB3 - Pond outfall | -34.6906 | 138.4928 | Pond outfall
Dry Creek Saltfields | XB8A | 1994-12-15 | 11:00 | Peri Coleman | [5 empty] | 8.09 | [5 empty] | 1.093 |  |  | 9.5 cm secchi depth | Yes |  | 1225750 cells/mL plankton count | 9Cd-7Du$ |  |  |  |  | Dry Creek Saltfield - XB8A - Pond outfall | -34.7279 | 138.5184 | Pond outfall
Dry Creek Saltfields | XC3 | 1994-12-15 | 11:30 | Peri Coleman | [5 empty] | 8.13 | [5 empty] | 1.082 |  |  | 50 cm secchi depth | Yes |  | 4750 cells/mL plankton count | 8Vj)4Ll- |  |  |  |  | Dry Creek Saltfield - XC3 - Pond outfall | -34.7221 | 138.5312 | Pond outfall
Dry Creek Saltfields | XE1-3 | 1994-12-15 | 9:30 | Peri Coleman | [5 empty] | 9 | [5 empty] | 1.03 |  |  |  | Yes |  | 61750 cells/mL plankton count | 2Ka,0Aw- |  |  |  |  | Dry Creek Saltfield - XE1-3 - Pond outfall | -34.6074 | 138.4342 | Pond outfall
Dry Creek Saltfields | Chapman Creek | 1995-01-05 | 10:00 | Peri Coleman | [5 empty] | 7.77 | [5 empty] | 1.027 |  |  |  | Yes |  | 600500 cells/mL plankton count | 2Yx-3Pi, |  |  |  |  | Dry Creek Saltfield - Chapman Creek - In creek | -34.6875 | 138.4597 | In creek
Dry Creek Saltfields | FAR5 | 1995-01-05 | 13:00 | Peri Coleman | [5 empty] | 7.59 | [5 empty] | 1.217 |  |  |  | Yes |  | 0 cells/mL plankton count | 0Si+4Je) |  |  |  |  | Dry Creek Saltfield - FAR5 - Pond outfall | -34.8222 | 138.5784 | Pond outfall
Dry Creek Saltfields | PA12 | 1995-01-05 | 12:30 | Peri Coleman | [5 empty] | 7.88 | [5 empty] | 1.151 |  |  |  | Yes |  | 0 cells/mL plankton count | 4Ub$3Kr# |  |  |  |  | Dry Creek Saltfield - PA12 - Pond outfall | -34.7937 | 138.5781 | Pond outfall
Dry Creek Saltfields | PA3 | 1995-01-05 | 12:00 | Peri Coleman | [5 empty] | 7.98 | [5 empty] | 1.115 |  |  |  | Yes |  | 117500 cells/mL plankton count | 2Pc.2Qb% |  |  |  |  | Dry Creek Saltfield - PA3 - Pond outfall | -34.7295 | 138.535 | Pond outfall
Dry Creek Saltfields | Salt Creek | 1995-01-05 | 9:00 | Peri Coleman | [5 empty] | 8.28 | [5 empty] | 1.028 |  |  |  | Yes |  | 112111 cells/mL plankton count | 2Bz,8Nb# |  |  |  |  | Dry Creek Saltfield - Salt Creek - In creek | -34.6108 | 138.4185 | In creek
Dry Creek Saltfields | XB3 | 1995-01-05 | 10:30 | Peri Coleman | [5 empty] | 8.27 | [5 empty] | 1.047 |  |  |  | Yes |  | 545000 cells/mL plankton count | 8Ag&6Xs& |  |  |  |  | Dry Creek Saltfield - XB3 - Pond outfall | -34.6906 | 138.4928 | Pond outfall
Dry Creek Saltfields | XB8A | 1995-01-05 | 11:00 | Peri Coleman | [5 empty] | 7.81 | [5 empty] | 1.093 |  |  |  | Yes |  | 880000 cells/mL plankton count | 9Cd-7Du$ |  |  |  |  | Dry Creek Saltfield - XB8A - Pond outfall | -34.7279 | 138.5184 | Pond outfall
Dry Creek Saltfields | XC3 | 1995-01-05 | 11:30 | Peri Coleman | [5 empty] | 8.11 | [5 empty] | 1.082 |  |  |  | Yes |  | 441000 cells/mL plankton count | 8Vj)4Ll- |  |  |  |  | Dry Creek Saltfield - XC3 - Pond outfall | -34.7221 | 138.5312 | Pond outfall
Dry Creek Saltfields | XE1-3 | 1995-01-05 | 9:30 | Peri Coleman | [5 empty] | 8.58 | [5 empty] | 1.03 |  |  |  | Yes |  | 20444 cells/mL plankton count | 2Ka,0Aw- |  |  |  |  | Dry Creek Saltfield - XE1-3 - Pond outfall | -34.6074 | 138.4342 | Pond outfall
Dry Creek Saltfields | Chapman Creek | 1995-02-03 | 10:00 | Peri Coleman | [5 empty] | 8.28 | [5 empty] | 1.027 |  |  | 33 cm secchi depth | Yes |  | 49444 cells/mL plankton count | 2Yx-3Pi, |  |  |  |  | Dry Creek Saltfield - Chapman Creek - In creek | -34.6875 | 138.4597 | In creek
Dry Creek Saltfields | FAR5 | 1995-02-03 | 13:00 | Peri Coleman | [5 empty] | 7.63 | [5 empty] | 1.217 |  |  | 58 cm secchi depth | Yes |  | 444 cells/mL plankton count | 0Si+4Je) |  |  |  |  | Dry Creek Saltfield - FAR5 - Pond outfall | -34.8222 | 138.5784 | Pond outfall
Dry Creek Saltfields | PA12 | 1995-02-03 | 12:30 | Peri Coleman | [5 empty] | 8.3 | [5 empty] | 1.151 |  |  |  | Yes |  | 0 cells/mL plankton count | 4Ub$3Kr# |  |  |  |  | Dry Creek Saltfield - PA12 - Pond outfall | -34.7937 | 138.5781 | Pond outfall
Dry Creek Saltfields | PA3 | 1995-02-03 | 12:00 | Peri Coleman | [5 empty] | 8.15 | [5 empty] | 1.115 |  |  |  | Yes |  | 222 cells/mL plankton count | 2Pc.2Qb% |  |  |  |  | Dry Creek Saltfield - PA3 - Pond outfall | -34.7295 | 138.535 | Pond outfall
Dry Creek Saltfields | Salt Creek | 1995-02-03 | 9:00 | Peri Coleman | [5 empty] | 8.53 | [5 empty] | 1.028 |  |  | 150 cm secchi depth | Yes |  | 333 cells/mL plankton count | 2Bz,8Nb# |  |  |  |  | Dry Creek Saltfield - Salt Creek - In creek | -34.6108 | 138.4185 | In creek
Dry Creek Saltfields | XB3 | 1995-02-03 | 10:30 | Peri Coleman | [5 empty] | 9.1 | [5 empty] | 1.047 |  |  | 26 cm secchi depth | Yes |  | 224999 cells/mL plankton count | 8Ag&6Xs& |  |  |  |  | Dry Creek Saltfield - XB3 - Pond outfall | -34.6906 | 138.4928 | Pond outfall
Dry Creek Saltfields | XB8A | 1995-02-03 | 11:00 | Peri Coleman | [5 empty] | 8.11 | [5 empty] | 1.093 |  |  | 14 cm secchi depth | Yes |  | 760555 cells/mL plankton count | 9Cd-7Du$ |  |  |  |  | Dry Creek Saltfield - XB8A - Pond outfall | -34.7279 | 138.5184 | Pond outfall
Dry Creek Saltfields | XC3 | 1995-02-03 | 11:30 | Peri Coleman | [5 empty] | 8.4 | [5 empty] | 1.082 |  |  | 45 cm secchi depth | Yes |  | 21333 cells/mL plankton count | 8Vj)4Ll- |  |  |  |  | Dry Creek Saltfield - XC3 - Pond outfall | -34.7221 | 138.5312 | Pond outfall
Dry Creek Saltfields | XE1-3 | 1995-02-03 | 9:30 | Peri Coleman | [5 empty] | 8.72 | [5 empty] | 1.03 |  |  | 100 cm secchi depth | Yes |  | 9444 cells/mL plankton count | 2Ka,0Aw- |  |  |  |  | Dry Creek Saltfield - XE1-3 - Pond outfall | -34.6074 | 138.4342 | Pond outfall
Dry Creek Saltfields | Chapman Creek | 1995-02-23 | 10:00 | Peri Coleman | [11 empty] | 1.027 |  |  | 50 cm secchi depth | Yes |  | 827000 cells/mL plankton count | 2Yx-3Pi, |  |  |  |  | Dry Creek Saltfield - Chapman Creek - In creek | -34.6875 | 138.4597 | In creek
Dry Creek Saltfields | FAR5 | 1995-02-23 | 13:00 | Peri Coleman | [11 empty] | 1.217 |  |  | 40 cm secchi depth | Yes |  | 500 cells/mL plankton count | 0Si+4Je) |  |  |  |  | Dry Creek Saltfield - FAR5 - Pond outfall | -34.8222 | 138.5784 | Pond outfall
Dry Creek Saltfields | PA12 | 1995-02-23 | 12:30 | Peri Coleman | [11 empty] | 1.151 |  |  |  | Yes |  | 0 cells/mL plankton count | 4Ub$3Kr# |  |  |  |  | Dry Creek Saltfield - PA12 - Pond outfall | -34.7937 | 138.5781 | Pond outfall
Dry Creek Saltfields | PA3 | 1995-02-23 | 12:00 | Peri Coleman | [11 empty] | 1.115 |  |  |  | Yes |  | 288333 cells/mL plankton count | 2Pc.2Qb% |  |  |  |  | Dry Creek Saltfield - PA3 - Pond outfall | -34.7295 | 138.535 | Pond outfall
Dry Creek Saltfields | Salt Creek | 1995-02-23 | 9:00 | Peri Coleman | [11 empty] | 1.028 |  |  | 150 cm secchi depth | Yes |  | 19333 cells/mL plankton count | 2Bz,8Nb# |  |  |  |  | Dry Creek Saltfield - Salt Creek - In creek | -34.6108 | 138.4185 | In creek
Dry Creek Saltfields | XB3 | 1995-02-23 | 10:30 | Peri Coleman | [11 empty] | 1.047 |  |  | 33 cm secchi depth | Yes |  | 210500 cells/mL plankton count | 8Ag&6Xs& |  |  |  |  | Dry Creek Saltfield - XB3 - Pond outfall | -34.6906 | 138.4928 | Pond outfall
Dry Creek Saltfields | XB8A | 1995-02-23 | 11:00 | Peri Coleman | [11 empty] | 1.093 |  |  | 13 cm secchi depth | Yes |  | 2202250 cells/mL plankton count | 9Cd-7Du$ |  |  |  |  | Dry Creek Saltfield - XB8A - Pond outfall | -34.7279 | 138.5184 | Pond outfall
Dry Creek Saltfields | XC3 | 1995-02-23 | 11:30 | Peri Coleman | [11 empty] | 1.082 |  |  | 46 cm secchi depth | Yes |  | 103554 cells/mL plankton count | 8Vj)4Ll- |  |  |  |  | Dry Creek Saltfield - XC3 - Pond outfall | -34.7221 | 138.5312 | Pond outfall
Dry Creek Saltfields | XE1-3 | 1995-02-23 | 9:30 | Peri Coleman | [11 empty] | 1.03 |  |  | 150 cm secchi depth | Yes |  | 52555 cells/mL plankton count | 2Ka,0Aw- |  |  |  |  | Dry Creek Saltfield - XE1-3 - Pond outfall | -34.6074 | 138.4342 | Pond outfall
Dry Creek Saltfields | Chapman Creek | 1995-03-16 | 10:00 | Peri Coleman | [5 empty] | 8.89 | [5 empty] | 1.027 |  |  | 50 cm secchi depth | Yes |  | 315000 cells/mL plankton count | 2Yx-3Pi, |  |  |  |  | Dry Creek Saltfield - Chapman Creek - In creek | -34.6875 | 138.4597 | In creek
Dry Creek Saltfields | FAR5 | 1995-03-16 | 13:00 | Peri Coleman | [5 empty] | 7.86 | [5 empty] | 1.217 |  |  | 100 cm secchi depth | Yes |  | 555 cells/mL plankton count | 0Si+4Je) |  |  |  |  | Dry Creek Saltfield - FAR5 - Pond outfall | -34.8222 | 138.5784 | Pond outfall
Dry Creek Saltfields | PA12 | 1995-03-16 | 12:30 | Peri Coleman | [5 empty] | 8.48 | [5 empty] | 1.151 |  |  |  | Yes |  | 0 cells/mL plankton count | 4Ub$3Kr# |  |  |  |  | Dry Creek Saltfield - PA12 - Pond outfall | -34.7937 | 138.5781 | Pond outfall
Dry Creek Saltfields | PA3 | 1995-03-16 | 12:00 | Peri Coleman | [5 empty] | 8.67 | [5 empty] | 1.115 |  |  |  | Yes |  | 960750 cells/mL plankton count | 2Pc.2Qb% |  |  |  |  | Dry Creek Saltfield - PA3 - Pond outfall | -34.7295 | 138.535 | Pond outfall
Dry Creek Saltfields | Salt Creek | 1995-03-16 | 9:00 | Peri Coleman | [5 empty] | 8.94 | [5 empty] | 1.028 |  |  | 150 cm secchi depth | Yes |  | 11333 cells/mL plankton count | 2Bz,8Nb# |  |  |  |  | Dry Creek Saltfield - Salt Creek - In creek | -34.6108 | 138.4185 | In creek
Dry Creek Saltfields | XB3 | 1995-03-16 | 10:30 | Peri Coleman | [5 empty] | 9.24 | [5 empty] | 1.047 |  |  | 39 cm secchi depth | Yes |  | 267000 cells/mL plankton count | 8Ag&6Xs& |  |  |  |  | Dry Creek Saltfield - XB3 - Pond outfall | -34.6906 | 138.4928 | Pond outfall
Dry Creek Saltfields | XB8A | 1995-03-16 | 11:00 | Peri Coleman | [5 empty] | 8.65 | [5 empty] | 1.093 |  |  | 12.5 cm secchi depth | Yes |  | 1529250 cells/mL plankton count | 9Cd-7Du$ |  |  |  |  | Dry Creek Saltfield - XB8A - Pond outfall | -34.7279 | 138.5184 | Pond outfall
Dry Creek Saltfields | XC3 | 1995-03-16 | 11:30 | Peri Coleman | [5 empty] | 8.95 | [5 empty] | 1.082 |  |  | 50 cm secchi depth | Yes |  | 88250 cells/mL plankton count | 8Vj)4Ll- |  |  |  |  | Dry Creek Saltfield - XC3 - Pond outfall | -34.7221 | 138.5312 | Pond outfall
Dry Creek Saltfields | XE1-3 | 1995-03-16 | 9:30 | Peri Coleman | [5 empty] | 8.92 | [5 empty] | 1.03 |  |  | 150 cm secchi depth | Yes |  | 1666 cells/mL plankton count | 2Ka,0Aw- |  |  |  |  | Dry Creek Saltfield - XE1-3 - Pond outfall | -34.6074 | 138.4342 | Pond outfall
Dry Creek Saltfields | Chapman Creek | 1995-07-10 | 10:00 | Peri Coleman | [11 empty] | 1.026 |  |  | 150 cm secchi depth | Yes |  |  | 2Yx-3Pi, |  |  |  |  | Dry Creek Saltfield - Chapman Creek - In creek | -34.6875 | 138.4597 | In creek
Dry Creek Saltfields | FAR5 | 1995-07-10 | 13:00 | Peri Coleman | [11 empty] | 1.2 |  |  |  | Yes |  |  | 0Si+4Je) |  |  |  |  | Dry Creek Saltfield - FAR5 - Pond outfall | -34.8222 | 138.5784 | Pond outfall
Dry Creek Saltfields | PA12 | 1995-07-10 | 12:30 | Peri Coleman | [11 empty] | 1.127 |  |  |  | Yes |  |  | 4Ub$3Kr# |  |  |  |  | Dry Creek Saltfield - PA12 - Pond outfall | -34.7937 | 138.5781 | Pond outfall
Dry Creek Saltfields | PA3 | 1995-07-10 | 12:00 | Peri Coleman | [11 empty] | 1.104 |  |  |  | Yes |  |  | 2Pc.2Qb% |  |  |  |  | Dry Creek Saltfield - PA3 - Pond outfall | -34.7295 | 138.535 | Pond outfall
Dry Creek Saltfields | Salt Creek | 1995-07-10 | 9:00 | Peri Coleman | [11 empty] | 1.025 |  |  | 150 cm secchi depth | Yes |  |  | 2Bz,8Nb# |  |  |  |  | Dry Creek Saltfield - Salt Creek - In creek | -34.6108 | 138.4185 | In creek
Dry Creek Saltfields | XB3 | 1995-07-10 | 10:30 | Peri Coleman | [11 empty] | 1.045 |  |  | 24 cm secchi depth | Yes |  |  | 8Ag&6Xs& |  |  |  |  | Dry Creek Saltfield - XB3 - Pond outfall | -34.6906 | 138.4928 | Pond outfall
Dry Creek Saltfields | XB8A | 1995-07-10 | 11:00 | Peri Coleman | [11 empty] | 1.085 |  |  | 5 cm secchi depth | Yes |  |  | 9Cd-7Du$ |  |  |  |  | Dry Creek Saltfield - XB8A - Pond outfall | -34.7279 | 138.5184 | Pond outfall
Dry Creek Saltfields | XC3 | 1995-07-10 | 11:30 | Peri Coleman | [11 empty] | 1.076 |  |  | 70 cm secchi depth | Yes |  |  | 8Vj)4Ll- |  |  |  |  | Dry Creek Saltfield - XC3 - Pond outfall | -34.7221 | 138.5312 | Pond outfall
Dry Creek Saltfields | XE1-3 | 1995-07-10 | 9:30 | Peri Coleman | [11 empty] | 1.029 |  |  | 60 cm secchi depth | Yes |  |  | 2Ka,0Aw- |  |  |  |  | Dry Creek Saltfield - XE1-3 - Pond outfall | -34.6074 | 138.4342 | Pond outfall
Dry Creek Saltfields | Chapman Creek | 1995-07-17 | 10:00 | Peri Coleman | [11 empty] | 1.026 |  |  |  | Yes |  | 52390 cells/mL plankton count | 2Yx-3Pi, |  |  |  |  | Dry Creek Saltfield - Chapman Creek - In creek | -34.6875 | 138.4597 | In creek
Dry Creek Saltfields | FAR5 | 1995-07-17 | 13:00 | Peri Coleman | [11 empty] | 1.2 |  |  |  | Yes |  | 0 cells/mL plankton count | 0Si+4Je) |  |  |  |  | Dry Creek Saltfield - FAR5 - Pond outfall | -34.8222 | 138.5784 | Pond outfall
Dry Creek Saltfields | PA12 | 1995-07-17 | 12:30 | Peri Coleman | [11 empty] | 1.127 |  |  |  | Yes |  | 0 cells/mL plankton count | 4Ub$3Kr# |  |  |  |  | Dry Creek Saltfield - PA12 - Pond outfall | -34.7937 | 138.5781 | Pond outfall
Dry Creek Saltfields | PA3 | 1995-07-17 | 12:00 | Peri Coleman | [11 empty] | 1.104 |  |  |  | Yes |  | 77222 cells/mL plankton count | 2Pc.2Qb% |  |  |  |  | Dry Creek Saltfield - PA3 - Pond outfall | -34.7295 | 138.535 | Pond outfall
Dry Creek Saltfields | Salt Creek | 1995-07-17 | 9:00 | Peri Coleman | [11 empty] | 1.025 |  |  |  | Yes |  | 18390 cells/mL plankton count | 2Bz,8Nb# |  |  |  |  | Dry Creek Saltfield - Salt Creek - In creek | -34.6108 | 138.4185 | In creek
Dry Creek Saltfields | XB3 | 1995-07-17 | 10:30 | Peri Coleman | [11 empty] | 1.045 |  |  |  | Yes |  | 73444 cells/mL plankton count | 8Ag&6Xs& |  |  |  |  | Dry Creek Saltfield - XB3 - Pond outfall | -34.6906 | 138.4928 | Pond outfall
Dry Creek Saltfields | XB8A | 1995-07-17 | 11:00 | Peri Coleman | [11 empty] | 1.085 |  |  |  | Yes |  | 9000333 cells/mL plankton count | 9Cd-7Du$ |  |  |  |  | Dry Creek Saltfield - XB8A - Pond outfall | -34.7279 | 138.5184 | Pond outfall
Dry Creek Saltfields | XC3 | 1995-07-17 | 11:30 | Peri Coleman | [11 empty] | 1.076 |  |  |  | Yes |  | 89778 cells/mL plankton count | 8Vj)4Ll- |  |  |  |  | Dry Creek Saltfield - XC3 - Pond outfall | -34.7221 | 138.5312 | Pond outfall
Dry Creek Saltfields | XE1-3 | 1995-07-17 | 9:30 | Peri Coleman | [11 empty] | 1.029 |  |  |  | Yes |  | 116667 cells/mL plankton count | 2Ka,0Aw- |  |  |  |  | Dry Creek Saltfield - XE1-3 - Pond outfall | -34.6074 | 138.4342 | Pond outfall
Dry Creek Saltfields | Chapman Creek | 1995-07-25 | 10:00 | Peri Coleman | [11 empty] | 1.026 |  |  |  | Yes |  | 0 cells/mL plankton count | 2Yx-3Pi, |  |  |  |  | Dry Creek Saltfield - Chapman Creek - In creek | -34.6875 | 138.4597 | In creek
Dry Creek Saltfields | FAR5 | 1995-07-25 | 13:00 | Peri Coleman | [11 empty] | 1.2 |  |  |  | Yes |  | 0 cells/mL plankton count | 0Si+4Je) |  |  |  |  | Dry Creek Saltfield - FAR5 - Pond outfall | -34.8222 | 138.5784 | Pond outfall
Dry Creek Saltfields | PA12 | 1995-07-25 | 12:30 | Peri Coleman | [11 empty] | 1.127 |  |  |  | Yes |  | 15667 cells/mL plankton count | 4Ub$3Kr# |  |  |  |  | Dry Creek Saltfield - PA12 - Pond outfall | -34.7937 | 138.5781 | Pond outfall
Dry Creek Saltfields | PA3 | 1995-07-25 | 12:00 | Peri Coleman | [11 empty] | 1.104 |  |  |  | Yes |  | 141375 cells/mL plankton count | 2Pc.2Qb% |  |  |  |  | Dry Creek Saltfield - PA3 - Pond outfall | -34.7295 | 138.535 | Pond outfall
Dry Creek Saltfields | Salt Creek | 1995-07-25 | 9:00 | Peri Coleman | [11 empty] | 1.025 |  |  |  | Yes |  | 69332 cells/mL plankton count | 2Bz,8Nb# |  |  |  |  | Dry Creek Saltfield - Salt Creek - In creek | -34.6108 | 138.4185 | In creek
Dry Creek Saltfields | XB3 | 1995-07-25 | 10:30 | Peri Coleman | [11 empty] | 1.045 |  |  |  | Yes |  | 800889 cells/mL plankton count | 8Ag&6Xs& |  |  |  |  | Dry Creek Saltfield - XB3 - Pond outfall | -34.6906 | 138.4928 | Pond outfall
Dry Creek Saltfields | XB8A | 1995-07-25 | 11:00 | Peri Coleman | [11 empty] | 1.085 |  |  |  | Yes |  | 4400779 cells/mL plankton count | 9Cd-7Du$ |  |  |  |  | Dry Creek Saltfield - XB8A - Pond outfall | -34.7279 | 138.5184 | Pond outfall
Dry Creek Saltfields | XC3 | 1995-07-25 | 11:30 | Peri Coleman | [11 empty] | 1.076 |  |  |  | Yes |  | 42777 cells/mL plankton count | 8Vj)4Ll- |  |  |  |  | Dry Creek Saltfield - XC3 - Pond outfall | -34.7221 | 138.5312 | Pond outfall
Dry Creek Saltfields | XE1-3 | 1995-07-25 | 9:30 | Peri Coleman | [11 empty] | 1.029 |  |  |  | Yes |  | 60142 cells/mL plankton count | 2Ka,0Aw- |  |  |  |  | Dry Creek Saltfield - XE1-3 - Pond outfall | -34.6074 | 138.4342 | Pond outfall
Dry Creek Saltfields | Chapman Creek | 1995-08-09 | 10:00 | Peri Coleman | [11 empty] | 1.026 |  |  | 43 cm secchi depth | Yes |  | 322000 cells/mL plankton count | 2Yx-3Pi, |  |  |  |  | Dry Creek Saltfield - Chapman Creek - In creek | -34.6875 | 138.4597 | In creek
Dry Creek Saltfields | FAR5 | 1995-08-09 | 13:00 | Peri Coleman | [11 empty] | 1.2 |  |  |  | Yes |  | 0 cells/mL plankton count | 0Si+4Je) |  |  |  |  | Dry Creek Saltfield - FAR5 - Pond outfall | -34.8222 | 138.5784 | Pond outfall
Dry Creek Saltfields | PA12 | 1995-08-09 | 12:30 | Peri Coleman | [11 empty] | 1.127 |  |  |  | Yes |  | 120000 cells/mL plankton count | 4Ub$3Kr# |  |  |  |  | Dry Creek Saltfield - PA12 - Pond outfall | -34.7937 | 138.5781 | Pond outfall
Dry Creek Saltfields | PA3 | 1995-08-09 | 12:00 | Peri Coleman | [11 empty] | 1.104 |  |  |  | Yes |  | 10110 cells/mL plankton count | 2Pc.2Qb% |  |  |  |  | Dry Creek Saltfield - PA3 - Pond outfall | -34.7295 | 138.535 | Pond outfall
Dry Creek Saltfields | Salt Creek | 1995-08-09 | 9:00 | Peri Coleman | [11 empty] | 1.025 |  |  | 100 cm secchi depth | Yes |  | 1841556 cells/mL plankton count | 2Bz,8Nb# |  |  |  |  | Dry Creek Saltfield - Salt Creek - In creek | -34.6108 | 138.4185 | In creek
Dry Creek Saltfields | XB3 | 1995-08-09 | 10:30 | Peri Coleman | [11 empty] | 1.045 |  |  | 28 cm secchi depth | Yes |  | 279 cells/mL plankton count | 8Ag&6Xs& |  |  |  |  | Dry Creek Saltfield - XB3 - Pond outfall | -34.6906 | 138.4928 | Pond outfall
Dry Creek Saltfields | XB8A | 1995-08-09 | 11:00 | Peri Coleman | [11 empty] | 1.085 |  |  | 11 cm secchi depth | Yes |  | 1760111 cells/mL plankton count | 9Cd-7Du$ |  |  |  |  | Dry Creek Saltfield - XB8A - Pond outfall | -34.7279 | 138.5184 | Pond outfall
Dry Creek Saltfields | XC3 | 1995-08-09 | 11:30 | Peri Coleman | [11 empty] | 1.076 |  |  | 69 cm secchi depth | Yes |  | 90000 cells/mL plankton count | 8Vj)4Ll- |  |  |  |  | Dry Creek Saltfield - XC3 - Pond outfall | -34.7221 | 138.5312 | Pond outfall
Dry Creek Saltfields | XE1-3 | 1995-08-09 | 9:30 | Peri Coleman | [11 empty] | 1.029 |  |  | 98 cm secchi depth | Yes |  | 159000 cells/mL plankton count | 2Ka,0Aw- |  |  |  |  | Dry Creek Saltfield - XE1-3 - Pond outfall | -34.6074 | 138.4342 | Pond outfall
Dry Creek Saltfields | Chapman Creek | 1995-08-24 | 10:00 | Peri Coleman | [11 empty] | 1.026 |  |  | 150 cm secchi depth | Yes |  | 3223 cells/mL plankton count | 2Yx-3Pi, |  |  |  |  | Dry Creek Saltfield - Chapman Creek - In creek | -34.6875 | 138.4597 | In creek
Dry Creek Saltfields | FAR5 | 1995-08-24 | 13:00 | Peri Coleman | [11 empty] | 1.2 |  |  | 28 cm secchi depth | Yes |  | 4833 cells/mL plankton count | 0Si+4Je) |  |  |  |  | Dry Creek Saltfield - FAR5 - Pond outfall | -34.8222 | 138.5784 | Pond outfall
Dry Creek Saltfields | PA12 | 1995-08-24 | 12:30 | Peri Coleman | [11 empty] | 1.127 |  |  |  | Yes |  | 333 cells/mL plankton count | 4Ub$3Kr# |  |  |  |  | Dry Creek Saltfield - PA12 - Pond outfall | -34.7937 | 138.5781 | Pond outfall
Dry Creek Saltfields | PA3 | 1995-08-24 | 12:00 | Peri Coleman | [11 empty] | 1.104 |  |  |  | Yes |  | 667 cells/mL plankton count | 2Pc.2Qb% |  |  |  |  | Dry Creek Saltfield - PA3 - Pond outfall | -34.7295 | 138.535 | Pond outfall
Dry Creek Saltfields | Salt Creek | 1995-08-24 | 9:00 | Peri Coleman | [11 empty] | 1.025 |  |  | 150 cm secchi depth | Yes |  | 3223 cells/mL plankton count | 2Bz,8Nb# |  |  |  |  | Dry Creek Saltfield - Salt Creek - In creek | -34.6108 | 138.4185 | In creek
Dry Creek Saltfields | XB3 | 1995-08-24 | 10:30 | Peri Coleman | [11 empty] | 1.045 |  |  | 15 cm secchi depth | Yes |  | 1520612 cells/mL plankton count | 8Ag&6Xs& |  |  |  |  | Dry Creek Saltfield - XB3 - Pond outfall | -34.6906 | 138.4928 | Pond outfall
Dry Creek Saltfields | XB8A | 1995-08-24 | 11:00 | Peri Coleman | [11 empty] | 1.085 |  |  | 10 cm secchi depth | Yes |  | 2700333 cells/mL plankton count | 9Cd-7Du$ |  |  |  |  | Dry Creek Saltfield - XB8A - Pond outfall | -34.7279 | 138.5184 | Pond outfall
Dry Creek Saltfields | XC3 | 1995-08-24 | 11:30 | Peri Coleman | [11 empty] | 1.076 |  |  | 66 cm secchi depth | Yes |  | 7666 cells/mL plankton count | 8Vj)4Ll- |  |  |  |  | Dry Creek Saltfield - XC3 - Pond outfall | -34.7221 | 138.5312 | Pond outfall
Dry Creek Saltfields | XE1-3 | 1995-08-24 | 9:30 | Peri Coleman | [11 empty] | 1.029 |  |  | 101 cm secchi depth | Yes |  | 65445 cells/mL plankton count | 2Ka,0Aw- |  |  |  |  | Dry Creek Saltfield - XE1-3 - Pond outfall | -34.6074 | 138.4342 | Pond outfall
Dry Creek Saltfields | Chapman Creek | 1995-09-13 | 10:00 | Peri Coleman | [5 empty] | 8.35 | [5 empty] | 1.026 |  |  | 150 cm secchi depth | Yes |  | 1612 cells/mL plankton count | 2Yx-3Pi, |  |  |  |  | Dry Creek Saltfield - Chapman Creek - In creek | -34.6875 | 138.4597 | In creek
Dry Creek Saltfields | FAR5 | 1995-09-13 | 13:00 | Peri Coleman | [5 empty] | 8.22 | [5 empty] | 1.2 |  |  | 25 cm secchi depth | Yes |  | 14332 cells/mL plankton count | 0Si+4Je) |  |  |  |  | Dry Creek Saltfield - FAR5 - Pond outfall | -34.8222 | 138.5784 | Pond outfall
Dry Creek Saltfields | PA12 | 1995-09-13 | 12:30 | Peri Coleman | [5 empty] | 8.37 | [5 empty] | 1.127 |  |  |  | Yes |  | 3555 cells/mL plankton count | 4Ub$3Kr# |  |  |  |  | Dry Creek Saltfield - PA12 - Pond outfall | -34.7937 | 138.5781 | Pond outfall
Dry Creek Saltfields | PA3 | 1995-09-13 | 12:00 | Peri Coleman | [5 empty] | 8.76 | [5 empty] | 1.104 |  |  |  | Yes |  | 556 cells/mL plankton count | 2Pc.2Qb% |  |  |  |  | Dry Creek Saltfield - PA3 - Pond outfall | -34.7295 | 138.535 | Pond outfall
Dry Creek Saltfields | Salt Creek | 1995-09-13 | 9:00 | Peri Coleman | [5 empty] | 8.78 | [5 empty] | 1.025 |  |  | 150 cm secchi depth | Yes |  | 80500 cells/mL plankton count | 2Bz,8Nb# |  |  |  |  | Dry Creek Saltfield - Salt Creek - In creek | -34.6108 | 138.4185 | In creek
Dry Creek Saltfields | XB3 | 1995-09-13 | 10:30 | Peri Coleman | [5 empty] | 8.76 | [5 empty] | 1.045 |  |  | 15 cm secchi depth | Yes |  | 2561222 cells/mL plankton count | 8Ag&6Xs& |  |  |  |  | Dry Creek Saltfield - XB3 - Pond outfall | -34.6906 | 138.4928 | Pond outfall
Dry Creek Saltfields | XB8A | 1995-09-13 | 11:00 | Peri Coleman | [5 empty] | 8.04 | [5 empty] | 1.085 |  |  | 11 cm secchi depth | Yes |  | 7000777 cells/mL plankton count | 9Cd-7Du$ |  |  |  |  | Dry Creek Saltfield - XB8A - Pond outfall | -34.7279 | 138.5184 | Pond outfall
Dry Creek Saltfields | XC3 | 1995-09-13 | 11:30 | Peri Coleman | [5 empty] | 8.31 | [5 empty] | 1.076 |  |  | 68 cm secchi depth | Yes |  | 13778 cells/mL plankton count | 8Vj)4Ll- |  |  |  |  | Dry Creek Saltfield - XC3 - Pond outfall | -34.7221 | 138.5312 | Pond outfall
Dry Creek Saltfields | XE1-3 | 1995-09-13 | 9:30 | Peri Coleman | [5 empty] | 9 | [5 empty] | 1.029 |  |  | 150 cm secchi depth | Yes |  | 49888 cells/mL plankton count | 2Ka,0Aw- |  |  |  |  | Dry Creek Saltfield - XE1-3 - Pond outfall | -34.6074 | 138.4342 | Pond outfall
Dry Creek Saltfields | Chapman Creek | 1995-09-26 | 10:00 | Peri Coleman | [11 empty] | 1.026 |  |  |  | Yes |  | 389 cells/mL plankton count | 2Yx-3Pi, |  |  |  |  | Dry Creek Saltfield - Chapman Creek - In creek | -34.6875 | 138.4597 | In creek
Dry Creek Saltfields | FAR5 | 1995-09-26 | 13:00 | Peri Coleman | [11 empty] | 1.2 |  |  | 32 cm secchi depth | Yes |  | 1445 cells/mL plankton count | 0Si+4Je) |  |  |  |  | Dry Creek Saltfield - FAR5 - Pond outfall | -34.8222 | 138.5784 | Pond outfall
Dry Creek Saltfields | PA12 | 1995-09-26 | 12:30 | Peri Coleman | [11 empty] | 1.127 |  |  |  | Yes |  | 1222 cells/mL plankton count | 4Ub$3Kr# |  |  |  |  | Dry Creek Saltfield - PA12 - Pond outfall | -34.7937 | 138.5781 | Pond outfall
Dry Creek Saltfields | PA3 | 1995-09-26 | 12:00 | Peri Coleman | [11 empty] | 1.104 |  |  |  | Yes |  | 444 cells/mL plankton count | 2Pc.2Qb% |  |  |  |  | Dry Creek Saltfield - PA3 - Pond outfall | -34.7295 | 138.535 | Pond outfall
Dry Creek Saltfields | Salt Creek | 1995-09-26 | 9:00 | Peri Coleman | [11 empty] | 1.025 |  |  |  | Yes |  | 56 cells/mL plankton count | 2Bz,8Nb# |  |  |  |  | Dry Creek Saltfield - Salt Creek - In creek | -34.6108 | 138.4185 | In creek
Dry Creek Saltfields | XB3 | 1995-09-26 | 10:30 | Peri Coleman | [11 empty] | 1.045 |  |  | 20 cm secchi depth | Yes |  | 965334 cells/mL plankton count | 8Ag&6Xs& |  |  |  |  | Dry Creek Saltfield - XB3 - Pond outfall | -34.6906 | 138.4928 | Pond outfall
Dry Creek Saltfields | XB8A | 1995-09-26 | 11:00 | Peri Coleman | [11 empty] | 1.085 |  |  | 10 cm secchi depth | Yes |  | 4480111 cells/mL plankton count | 9Cd-7Du$ |  |  |  |  | Dry Creek Saltfield - XB8A - Pond outfall | -34.7279 | 138.5184 | Pond outfall
Dry Creek Saltfields | XC3 | 1995-09-26 | 11:30 | Peri Coleman | [11 empty] | 1.076 |  |  | 70 cm secchi depth | Yes |  | 67755 cells/mL plankton count | 8Vj)4Ll- |  |  |  |  | Dry Creek Saltfield - XC3 - Pond outfall | -34.7221 | 138.5312 | Pond outfall
Dry Creek Saltfields | XE1-3 | 1995-09-26 | 9:30 | Peri Coleman | [11 empty] | 1.029 |  |  |  | Yes |  | 501 cells/mL plankton count | 2Ka,0Aw- |  |  |  |  | Dry Creek Saltfield - XE1-3 - Pond outfall | -34.6074 | 138.4342 | Pond outfall
Dry Creek Saltfields | Chapman Creek | 1995-10-18 | 10:00 | Peri Coleman | [5 empty] | 8.07 | [5 empty] | 1.026 |  |  | 150 cm secchi depth | Yes |  | 555 cells/mL plankton count | 2Yx-3Pi, |  |  |  |  | Dry Creek Saltfield - Chapman Creek - In creek | -34.6875 | 138.4597 | In creek
Dry Creek Saltfields | FAR5 | 1995-10-18 | 13:00 | Peri Coleman | [5 empty] | 7.78 | [5 empty] | 1.2 |  |  | 45 cm secchi depth | Yes |  | 723 cells/mL plankton count | 0Si+4Je) |  |  |  |  | Dry Creek Saltfield - FAR5 - Pond outfall | -34.8222 | 138.5784 | Pond outfall
Dry Creek Saltfields | PA12 | 1995-10-18 | 12:30 | Peri Coleman | [5 empty] | 8.03 | [5 empty] | 1.127 |  |  |  | Yes |  | 778 cells/mL plankton count | 4Ub$3Kr# |  |  |  |  | Dry Creek Saltfield - PA12 - Pond outfall | -34.7937 | 138.5781 | Pond outfall
Dry Creek Saltfields | PA3 | 1995-10-18 | 12:00 | Peri Coleman | [5 empty] | 8.41 | [5 empty] | 1.104 |  |  |  | Yes |  | 556 cells/mL plankton count | 2Pc.2Qb% |  |  |  |  | Dry Creek Saltfield - PA3 - Pond outfall | -34.7295 | 138.535 | Pond outfall
Dry Creek Saltfields | Salt Creek | 1995-10-18 | 9:00 | Peri Coleman | [5 empty] | 8.55 | [5 empty] | 1.025 |  |  | 150 cm secchi depth | Yes |  | 889 cells/mL plankton count | 2Bz,8Nb# |  |  |  |  | Dry Creek Saltfield - Salt Creek - In creek | -34.6108 | 138.4185 | In creek
Dry Creek Saltfields | XB3 | 1995-10-18 | 10:30 | Peri Coleman | [5 empty] | 8.41 | [5 empty] | 1.045 |  |  | 18 cm secchi depth | Yes |  | 700667 cells/mL plankton count | 8Ag&6Xs& |  |  |  |  | Dry Creek Saltfield - XB3 - Pond outfall | -34.6906 | 138.4928 | Pond outfall
Dry Creek Saltfields | XB8A | 1995-10-18 | 11:00 | Peri Coleman | [5 empty] | 7.81 | [5 empty] | 1.085 |  |  | 9 cm secchi depth | Yes |  | 1920222 cells/mL plankton count | 9Cd-7Du$ |  |  |  |  | Dry Creek Saltfield - XB8A - Pond outfall | -34.7279 | 138.5184 | Pond outfall
Dry Creek Saltfields | XC3 | 1995-10-18 | 11:30 | Peri Coleman | [5 empty] | 8.12 | [5 empty] | 1.076 |  |  | 100 cm secchi depth | Yes |  | 10611 cells/mL plankton count | 8Vj)4Ll- |  |  |  |  | Dry Creek Saltfield - XC3 - Pond outfall | -34.7221 | 138.5312 | Pond outfall
Dry Creek Saltfields | XE1-3 | 1995-10-18 | 9:30 | Peri Coleman | [5 empty] | 8.85 | [5 empty] | 1.029 |  |  | 150 cm secchi depth | Yes |  | 335 cells/mL plankton count | 2Ka,0Aw- |  |  |  |  | Dry Creek Saltfield - XE1-3 - Pond outfall | -34.6074 | 138.4342 | Pond outfall
Dry Creek Saltfields | Chapman Creek | 1995-11-01 | 10:00 | Peri Coleman | [5 empty] | 8.19 | [5 empty] | 1.027 |  |  | 150 cm secchi depth | Yes |  | 444 cells/mL plankton count | 2Yx-3Pi, |  |  |  |  | Dry Creek Saltfield - Chapman Creek - In creek | -34.6875 | 138.4597 | In creek
Dry Creek Saltfields | FAR5 | 1995-11-01 | 13:00 | Peri Coleman | [5 empty] | 7.65 | [5 empty] | 1.217 |  |  | 46 cm secchi depth | Yes |  | 278 cells/mL plankton count | 0Si+4Je) |  |  |  |  | Dry Creek Saltfield - FAR5 - Pond outfall | -34.8222 | 138.5784 | Pond outfall
Dry Creek Saltfields | PA12 | 1995-11-01 | 12:30 | Peri Coleman | [5 empty] | 7.96 | [5 empty] | 1.151 |  |  |  | Yes |  | 167 cells/mL plankton count | 4Ub$3Kr# |  |  |  |  | Dry Creek Saltfield - PA12 - Pond outfall | -34.7937 | 138.5781 | Pond outfall
Dry Creek Saltfields | PA3 | 1995-11-01 | 12:00 | Peri Coleman | [5 empty] | 8.21 | [5 empty] | 1.115 |  |  |  | Yes |  | 834 cells/mL plankton count | 2Pc.2Qb% |  |  |  |  | Dry Creek Saltfield - PA3 - Pond outfall | -34.7295 | 138.535 | Pond outfall
Dry Creek Saltfields | Salt Creek | 1995-11-01 | 9:00 | Peri Coleman | [5 empty] | 8.44 | [5 empty] | 1.028 |  |  | 150 cm secchi depth | Yes |  | 445 cells/mL plankton count | 2Bz,8Nb# |  |  |  |  | Dry Creek Saltfield - Salt Creek - In creek | -34.6108 | 138.4185 | In creek
Dry Creek Saltfields | XB3 | 1995-11-01 | 10:30 | Peri Coleman | [5 empty] | 8.14 | [5 empty] | 1.047 |  |  | 17 cm secchi depth | Yes |  | 1003666 cells/mL plankton count | 8Ag&6Xs& |  |  |  |  | Dry Creek Saltfield - XB3 - Pond outfall | -34.6906 | 138.4928 | Pond outfall
Dry Creek Saltfields | XB8A | 1995-11-01 | 11:00 | Peri Coleman | [5 empty] | 7.8 | [5 empty] | 1.093 |  |  | 10 cm secchi depth | Yes |  | 920111 cells/mL plankton count | 9Cd-7Du$ |  |  |  |  | Dry Creek Saltfield - XB8A - Pond outfall | -34.7279 | 138.5184 | Pond outfall
Dry Creek Saltfields | XC3 | 1995-11-01 | 11:30 | Peri Coleman | [5 empty] | 8.06 | [5 empty] | 1.082 |  |  | 60 cm secchi depth | Yes |  | 8555 cells/mL plankton count | 8Vj)4Ll- |  |  |  |  | Dry Creek Saltfield - XC3 - Pond outfall | -34.7221 | 138.5312 | Pond outfall
Dry Creek Saltfields | XE1-3 | 1995-11-01 | 9:30 | Peri Coleman | [5 empty] | 8.72 | [5 empty] | 1.03 |  |  | 150 cm secchi depth | Yes |  | 17334 cells/mL plankton count | 2Ka,0Aw- |  |  |  |  | Dry Creek Saltfield - XE1-3 - Pond outfall | -34.6074 | 138.4342 | Pond outfall
Dry Creek Saltfields | Chapman Creek | 1995-11-16 | 10:00 | Peri Coleman | [5 empty] | 8.42 | [5 empty] | 1.027 |  |  | 150 cm secchi depth | Yes |  | 2167 cells/mL plankton count | 2Yx-3Pi, |  |  |  |  | Dry Creek Saltfield - Chapman Creek - In creek | -34.6875 | 138.4597 | In creek
Dry Creek Saltfields | FAR5 | 1995-11-16 | 13:00 | Peri Coleman | [5 empty] | 7.78 | [5 empty] | 1.217 |  |  | 50 cm secchi depth | Yes |  | 500 cells/mL plankton count | 0Si+4Je) |  |  |  |  | Dry Creek Saltfield - FAR5 - Pond outfall | -34.8222 | 138.5784 | Pond outfall
Dry Creek Saltfields | PA12 | 1995-11-16 | 12:30 | Peri Coleman | [5 empty] | 8.55 | [5 empty] | 1.151 |  |  |  | Yes |  | 56 cells/mL plankton count | 4Ub$3Kr# |  |  |  |  | Dry Creek Saltfield - PA12 - Pond outfall | -34.7937 | 138.5781 | Pond outfall
Dry Creek Saltfields | PA3 | 1995-11-16 | 12:00 | Peri Coleman | [5 empty] | 8.3 | [5 empty] | 1.115 |  |  |  | Yes |  | 391 cells/mL plankton count | 2Pc.2Qb% |  |  |  |  | Dry Creek Saltfield - PA3 - Pond outfall | -34.7295 | 138.535 | Pond outfall
Dry Creek Saltfields | Salt Creek | 1995-11-16 | 9:00 | Peri Coleman | [5 empty] | 9.02 | [5 empty] | 1.028 |  |  |  | Yes |  | 334 cells/mL plankton count | 2Bz,8Nb# |  |  |  |  | Dry Creek Saltfield - Salt Creek - In creek | -34.6108 | 138.4185 | In creek
Dry Creek Saltfields | XB3 | 1995-11-16 | 10:30 | Peri Coleman | [5 empty] | 8.58 | [5 empty] | 1.047 |  |  | 20 cm secchi depth | Yes |  | 2333 cells/mL plankton count | 8Ag&6Xs& |  |  |  |  | Dry Creek Saltfield - XB3 - Pond outfall | -34.6906 | 138.4928 | Pond outfall
Dry Creek Saltfields | XB8A | 1995-11-16 | 11:00 | Peri Coleman | [5 empty] | 7.95 | [5 empty] | 1.093 |  |  | 19 cm secchi depth | Yes |  | 2223 cells/mL plankton count | 9Cd-7Du$ |  |  |  |  | Dry Creek Saltfield - XB8A - Pond outfall | -34.7279 | 138.5184 | Pond outfall
Dry Creek Saltfields | XC3 | 1995-11-16 | 11:30 | Peri Coleman | [5 empty] | 8.33 | [5 empty] | 1.082 |  |  | 100 cm secchi depth | Yes |  | 4667 cells/mL plankton count | 8Vj)4Ll- |  |  |  |  | Dry Creek Saltfield - XC3 - Pond outfall | -34.7221 | 138.5312 | Pond outfall
Dry Creek Saltfields | XE1-3 | 1995-11-16 | 9:30 | Peri Coleman | [5 empty] | 9.28 | [5 empty] | 1.03 |  |  | 150 cm secchi depth | Yes |  | 667 cells/mL plankton count | 2Ka,0Aw- |  |  |  |  | Dry Creek Saltfield - XE1-3 - Pond outfall | -34.6074 | 138.4342 | Pond outfall
Dry Creek Saltfields | Chapman Creek | 1995-11-29 | 10:00 | Peri Coleman | [5 empty] | 8.5 | [5 empty] | 1.027 |  |  | 150 cm secchi depth | Yes |  |  | 2Yx-3Pi, |  |  |  |  | Dry Creek Saltfield - Chapman Creek - In creek | -34.6875 | 138.4597 | In creek
Dry Creek Saltfields | FAR5 | 1995-11-29 | 13:00 | Peri Coleman | [5 empty] | 7.8 | [5 empty] | 1.217 |  |  | 71 cm secchi depth | Yes |  |  | 0Si+4Je) |  |  |  |  | Dry Creek Saltfield - FAR5 - Pond outfall | -34.8222 | 138.5784 | Pond outfall
Dry Creek Saltfields | PA12 | 1995-11-29 | 12:30 | Peri Coleman | [5 empty] | 8.5 | [5 empty] | 1.151 |  |  |  | Yes |  |  | 4Ub$3Kr# |  |  |  |  | Dry Creek Saltfield - PA12 - Pond outfall | -34.7937 | 138.5781 | Pond outfall
Dry Creek Saltfields | PA3 | 1995-11-29 | 12:00 | Peri Coleman | [5 empty] | 8.3 | [5 empty] | 1.115 |  |  |  | Yes |  |  | 2Pc.2Qb% |  |  |  |  | Dry Creek Saltfield - PA3 - Pond outfall | -34.7295 | 138.535 | Pond outfall
Dry Creek Saltfields | Salt Creek | 1995-11-29 | 9:00 | Peri Coleman | [5 empty] | 8.9 | [5 empty] | 1.028 |  |  |  | Yes |  |  | 2Bz,8Nb# |  |  |  |  | Dry Creek Saltfield - Salt Creek - In creek | -34.6108 | 138.4185 | In creek
Dry Creek Saltfields | XB3 | 1995-11-29 | 10:30 | Peri Coleman | [5 empty] | 8.6 | [5 empty] | 1.047 |  |  | 30 cm secchi depth | Yes |  |  | 8Ag&6Xs& |  |  |  |  | Dry Creek Saltfield - XB3 - Pond outfall | -34.6906 | 138.4928 | Pond outfall
Dry Creek Saltfields | XB8A | 1995-11-29 | 11:00 | Peri Coleman | [5 empty] | 8.1 | [5 empty] | 1.093 |  |  | 20 cm secchi depth | Yes |  |  | 9Cd-7Du$ |  |  |  |  | Dry Creek Saltfield - XB8A - Pond outfall | -34.7279 | 138.5184 | Pond outfall
Dry Creek Saltfields | XC3 | 1995-11-29 | 11:30 | Peri Coleman | [5 empty] | 8.3 | [5 empty] | 1.082 |  |  | 70 cm secchi depth | Yes |  |  | 8Vj)4Ll- |  |  |  |  | Dry Creek Saltfield - XC3 - Pond outfall | -34.7221 | 138.5312 | Pond outfall
Dry Creek Saltfields | XE1-3 | 1995-11-29 | 9:30 | Peri Coleman | [5 empty] | 9.1 | [5 empty] | 1.03 |  |  | 150 cm secchi depth | Yes |  |  | 2Ka,0Aw- |  |  |  |  | Dry Creek Saltfield - XE1-3 - Pond outfall | -34.6074 | 138.4342 | Pond outfall
Dry Creek Saltfields | Chapman Creek | 1995-12-03 | 10:00 | Peri Coleman | [11 empty] | 1.027 |  |  |  | Yes |  | 1222 cells/mL plankton count | 2Yx-3Pi, |  |  |  |  | Dry Creek Saltfield - Chapman Creek - In creek | -34.6875 | 138.4597 | In creek
Dry Creek Saltfields | FAR5 | 1995-12-03 | 13:00 | Peri Coleman | [11 empty] | 1.217 |  |  |  | Yes |  | 223 cells/mL plankton count | 0Si+4Je) |  |  |  |  | Dry Creek Saltfield - FAR5 - Pond outfall | -34.8222 | 138.5784 | Pond outfall
Dry Creek Saltfields | PA12 | 1995-12-03 | 12:30 | Peri Coleman | [11 empty] | 1.151 |  |  |  | Yes |  | 0 cells/mL plankton count | 4Ub$3Kr# |  |  |  |  | Dry Creek Saltfield - PA12 - Pond outfall | -34.7937 | 138.5781 | Pond outfall
Dry Creek Saltfields | PA3 | 1995-12-03 | 12:00 | Peri Coleman | [11 empty] | 1.115 |  |  |  | Yes |  | 112279 cells/mL plankton count | 2Pc.2Qb% |  |  |  |  | Dry Creek Saltfield - PA3 - Pond outfall | -34.7295 | 138.535 | Pond outfall
Dry Creek Saltfields | Salt Creek | 1995-12-03 | 9:00 | Peri Coleman | [11 empty] | 1.028 |  |  |  | Yes |  | 20168 cells/mL plankton count | 2Bz,8Nb# |  |  |  |  | Dry Creek Saltfield - Salt Creek - In creek | -34.6108 | 138.4185 | In creek
Dry Creek Saltfields | XB3 | 1995-12-03 | 10:30 | Peri Coleman | [11 empty] | 1.047 |  |  |  | Yes |  | 1375944 cells/mL plankton count | 8Ag&6Xs& |  |  |  |  | Dry Creek Saltfield - XB3 - Pond outfall | -34.6906 | 138.4928 | Pond outfall
Dry Creek Saltfields | XB8A | 1995-12-03 | 11:00 | Peri Coleman | [11 empty] | 1.093 |  |  |  | Yes |  | 1200000 cells/mL plankton count | 9Cd-7Du$ |  |  |  |  | Dry Creek Saltfield - XB8A - Pond outfall | -34.7279 | 138.5184 | Pond outfall
Dry Creek Saltfields | XC3 | 1995-12-03 | 11:30 | Peri Coleman | [11 empty] | 1.082 |  |  |  | Yes |  | 9250 cells/mL plankton count | 8Vj)4Ll- |  |  |  |  | Dry Creek Saltfield - XC3 - Pond outfall | -34.7221 | 138.5312 | Pond outfall
Dry Creek Saltfields | XE1-3 | 1995-12-03 | 9:30 | Peri Coleman | [11 empty] | 1.03 |  |  |  | Yes |  | 278 cells/mL plankton count | 2Ka,0Aw- |  |  |  |  | Dry Creek Saltfield - XE1-3 - Pond outfall | -34.6074 | 138.4342 | Pond outfall
Dry Creek Saltfields | Chapman Creek | 1995-12-13 | 10:00 | Peri Coleman | [11 empty] | 1.027 |  |  | 150 cm secchi depth | Yes |  | 35667 cells/mL plankton count | 2Yx-3Pi, |  |  |  |  | Dry Creek Saltfield - Chapman Creek - In creek | -34.6875 | 138.4597 | In creek
Dry Creek Saltfields | FAR5 | 1995-12-13 | 13:00 | Peri Coleman | [5 empty] | 7.88 | [5 empty] | 1.217 |  |  | 85 cm secchi depth | Yes |  | 0 cells/mL plankton count | 0Si+4Je) |  |  |  |  | Dry Creek Saltfield - FAR5 - Pond outfall | -34.8222 | 138.5784 | Pond outfall
Dry Creek Saltfields | PA12 | 1995-12-13 | 12:30 | Peri Coleman | [5 empty] | 8.24 | [5 empty] | 1.151 |  |  |  | Yes |  | 0 cells/mL plankton count | 4Ub$3Kr# |  |  |  |  | Dry Creek Saltfield - PA12 - Pond outfall | -34.7937 | 138.5781 | Pond outfall
Dry Creek Saltfields | PA3 | 1995-12-13 | 12:00 | Peri Coleman | [5 empty] | 8.26 | [5 empty] | 1.115 |  |  |  | Yes |  | 56 cells/mL plankton count | 2Pc.2Qb% |  |  |  |  | Dry Creek Saltfield - PA3 - Pond outfall | -34.7295 | 138.535 | Pond outfall
Dry Creek Saltfields | Salt Creek | 1995-12-13 | 9:00 | Peri Coleman | [5 empty] | 8.85 | [5 empty] | 1.028 |  |  | 150 cm secchi depth | Yes |  | 1222 cells/mL plankton count | 2Bz,8Nb# |  |  |  |  | Dry Creek Saltfield - Salt Creek - In creek | -34.6108 | 138.4185 | In creek
Dry Creek Saltfields | XB3 | 1995-12-13 | 10:30 | Peri Coleman | [11 empty] | 1.047 |  |  | 41 cm secchi depth | Yes |  | 627222 cells/mL plankton count | 8Ag&6Xs& |  |  |  |  | Dry Creek Saltfield - XB3 - Pond outfall | -34.6906 | 138.4928 | Pond outfall
Dry Creek Saltfields | XB8A | 1995-12-13 | 11:00 | Peri Coleman | [5 empty] | 8.11 | [5 empty] | 1.093 |  |  | 34 cm secchi depth | Yes |  | 264334 cells/mL plankton count | 9Cd-7Du$ |  |  |  |  | Dry Creek Saltfield - XB8A - Pond outfall | -34.7279 | 138.5184 | Pond outfall
Dry Creek Saltfields | XC3 | 1995-12-13 | 11:30 | Peri Coleman | [5 empty] | 8.32 | [5 empty] | 1.082 |  |  | 65 cm secchi depth | Yes |  | 7778 cells/mL plankton count | 8Vj)4Ll- |  |  |  |  | Dry Creek Saltfield - XC3 - Pond outfall | -34.7221 | 138.5312 | Pond outfall
Dry Creek Saltfields | XE1-3 | 1995-12-13 | 9:30 | Peri Coleman | [5 empty] | 9.08 | [5 empty] | 1.03 |  |  | 150 cm secchi depth | Yes |  | 8444 cells/mL plankton count | 2Ka,0Aw- |  |  |  |  | Dry Creek Saltfield - XE1-3 - Pond outfall | -34.6074 | 138.4342 | Pond outfall
Dry Creek Saltfields | Chapman Creek | 1996-01-03 | 10:00 | Peri Coleman | [11 empty] | 1.027 |  |  | 40 cm secchi depth | Yes |  | 281500 cells/mL plankton count | 2Yx-3Pi, |  |  |  |  | Dry Creek Saltfield - Chapman Creek - In creek | -34.6875 | 138.4597 | In creek
Dry Creek Saltfields | FAR5 | 1996-01-03 | 13:00 | Peri Coleman | [11 empty] | 1.217 |  |  | 57 cm secchi depth | Yes |  | 2000 cells/mL plankton count | 0Si+4Je) |  |  |  |  | Dry Creek Saltfield - FAR5 - Pond outfall | -34.8222 | 138.5784 | Pond outfall
Dry Creek Saltfields | PA12 | 1996-01-03 | 12:30 | Peri Coleman | [11 empty] | 1.151 |  |  |  | Yes |  | 111 cells/mL plankton count | 4Ub$3Kr# |  |  |  |  | Dry Creek Saltfield - PA12 - Pond outfall | -34.7937 | 138.5781 | Pond outfall
Dry Creek Saltfields | PA3 | 1996-01-03 | 12:00 | Peri Coleman | [11 empty] | 1.115 |  |  |  | Yes |  | 6056 cells/mL plankton count | 2Pc.2Qb% |  |  |  |  | Dry Creek Saltfield - PA3 - Pond outfall | -34.7295 | 138.535 | Pond outfall
Dry Creek Saltfields | Salt Creek | 1996-01-03 | 9:00 | Peri Coleman | [11 empty] | 1.028 |  |  | 150 cm secchi depth | Yes |  | 16000 cells/mL plankton count | 2Bz,8Nb# |  |  |  |  | Dry Creek Saltfield - Salt Creek - In creek | -34.6108 | 138.4185 | In creek
Dry Creek Saltfields | XB3 | 1996-01-03 | 10:30 | Peri Coleman | [11 empty] | 1.047 |  |  | 48 cm secchi depth | Yes |  | 68889 cells/mL plankton count | 8Ag&6Xs& |  |  |  |  | Dry Creek Saltfield - XB3 - Pond outfall | -34.6906 | 138.4928 | Pond outfall
Dry Creek Saltfields | XB8A | 1996-01-03 | 11:00 | Peri Coleman | [11 empty] | 1.093 |  |  | 44 cm secchi depth | Yes |  | 250000 cells/mL plankton count | 9Cd-7Du$ |  |  |  |  | Dry Creek Saltfield - XB8A - Pond outfall | -34.7279 | 138.5184 | Pond outfall
Dry Creek Saltfields | XC3 | 1996-01-03 | 11:30 | Peri Coleman | [11 empty] | 1.082 |  |  | 70 cm secchi depth | Yes |  | 7500 cells/mL plankton count | 8Vj)4Ll- |  |  |  |  | Dry Creek Saltfield - XC3 - Pond outfall | -34.7221 | 138.5312 | Pond outfall
Dry Creek Saltfields | XE1-3 | 1996-01-03 | 9:30 | Peri Coleman | [11 empty] | 1.03 |  |  | 150 cm secchi depth | Yes |  | 64056 cells/mL plankton count | 2Ka,0Aw- |  |  |  |  | Dry Creek Saltfield - XE1-3 - Pond outfall | -34.6074 | 138.4342 | Pond outfall
Dry Creek Saltfields | Chapman Creek | 1996-01-17 | 10:00 | Peri Coleman | [5 empty] | 8.48 | [5 empty] | 1.027 |  |  | 30 cm secchi depth | Yes |  | 277777 cells/mL plankton count | 2Yx-3Pi, |  |  |  |  | Dry Creek Saltfield - Chapman Creek - In creek | -34.6875 | 138.4597 | In creek
Dry Creek Saltfields | FAR5 | 1996-01-17 | 13:00 | Peri Coleman | [5 empty] | 7.86 | [5 empty] | 1.217 |  |  | 40 cm secchi depth | Yes |  | 777 cells/mL plankton count | 0Si+4Je) |  |  |  |  | Dry Creek Saltfield - FAR5 - Pond outfall | -34.8222 | 138.5784 | Pond outfall
Dry Creek Saltfields | PA12 | 1996-01-17 | 12:30 | Peri Coleman | [5 empty] | 8.14 | [5 empty] | 1.151 |  |  |  | Yes |  | 223 cells/mL plankton count | 4Ub$3Kr# |  |  |  |  | Dry Creek Saltfield - PA12 - Pond outfall | -34.7937 | 138.5781 | Pond outfall
Dry Creek Saltfields | PA3 | 1996-01-17 | 12:00 | Peri Coleman | [5 empty] | 8.41 | [5 empty] | 1.115 |  |  |  | Yes |  | 14167 cells/mL plankton count | 2Pc.2Qb% |  |  |  |  | Dry Creek Saltfield - PA3 - Pond outfall | -34.7295 | 138.535 | Pond outfall
Dry Creek Saltfields | Salt Creek | 1996-01-17 | 9:00 | Peri Coleman | [5 empty] | 8.9 | [5 empty] | 1.028 |  |  | 150 cm secchi depth | Yes |  | 25834 cells/mL plankton count | 2Bz,8Nb# |  |  |  |  | Dry Creek Saltfield - Salt Creek - In creek | -34.6108 | 138.4185 | In creek
Dry Creek Saltfields | XB3 | 1996-01-17 | 10:30 | Peri Coleman | [5 empty] | 8.72 | [5 empty] | 1.047 |  |  | 73 cm secchi depth | Yes |  | 177889 cells/mL plankton count | 8Ag&6Xs& |  |  |  |  | Dry Creek Saltfield - XB3 - Pond outfall | -34.6906 | 138.4928 | Pond outfall
Dry Creek Saltfields | XB8A | 1996-01-17 | 11:00 | Peri Coleman | [5 empty] | 8.28 | [5 empty] | 1.093 |  |  | 21 cm secchi depth | Yes |  | 150000 cells/mL plankton count | 9Cd-7Du$ |  |  |  |  | Dry Creek Saltfield - XB8A - Pond outfall | -34.7279 | 138.5184 | Pond outfall
Dry Creek Saltfields | XC3 | 1996-01-17 | 11:30 | Peri Coleman | [5 empty] | 8.32 | [5 empty] | 1.082 |  |  | 80 cm secchi depth | Yes |  | 3834 cells/mL plankton count | 8Vj)4Ll- |  |  |  |  | Dry Creek Saltfield - XC3 - Pond outfall | -34.7221 | 138.5312 | Pond outfall
Dry Creek Saltfields | XE1-3 | 1996-01-17 | 9:30 | Peri Coleman | [5 empty] | 8.76 | [5 empty] | 1.03 |  |  | 150 cm secchi depth | Yes |  | 11439 cells/mL plankton count | 2Ka,0Aw- |  |  |  |  | Dry Creek Saltfield - XE1-3 - Pond outfall | -34.6074 | 138.4342 | Pond outfall
Dry Creek Saltfields | Chapman Creek | 1996-01-30 | 10:00 | Peri Coleman | [11 empty] | 1.027 |  |  | 43 cm secchi depth | Yes |  | 300446 cells/mL plankton count | 2Yx-3Pi, |  |  |  |  | Dry Creek Saltfield - Chapman Creek - In creek | -34.6875 | 138.4597 | In creek
Dry Creek Saltfields | FAR5 | 1996-01-30 | 13:00 | Peri Coleman | [5 empty] | 7.82 | [5 empty] | 1.217 |  |  | 37 cm secchi depth | Yes |  | 722 cells/mL plankton count | 0Si+4Je) |  |  |  |  | Dry Creek Saltfield - FAR5 - Pond outfall | -34.8222 | 138.5784 | Pond outfall
Dry Creek Saltfields | PA12 | 1996-01-30 | 12:30 | Peri Coleman | [5 empty] | 8.27 | [5 empty] | 1.151 |  |  |  | Yes |  | 0 cells/mL plankton count | 4Ub$3Kr# |  |  |  |  | Dry Creek Saltfield - PA12 - Pond outfall | -34.7937 | 138.5781 | Pond outfall
Dry Creek Saltfields | PA3 | 1996-01-30 | 12:00 | Peri Coleman | [5 empty] | 8.33 | [5 empty] | 1.115 |  |  |  | Yes |  | 11778 cells/mL plankton count | 2Pc.2Qb% |  |  |  |  | Dry Creek Saltfield - PA3 - Pond outfall | -34.7295 | 138.535 | Pond outfall
Dry Creek Saltfields | Salt Creek | 1996-01-30 | 9:00 | Peri Coleman | [11 empty] | 1.028 |  |  | 150 cm secchi depth | Yes |  | 5390 cells/mL plankton count | 2Bz,8Nb# |  |  |  |  | Dry Creek Saltfield - Salt Creek - In creek | -34.6108 | 138.4185 | In creek
Dry Creek Saltfields | XB3 | 1996-01-30 | 10:30 | Peri Coleman | [11 empty] | 1.047 |  |  | 56 cm secchi depth | Yes |  | 150000 cells/mL plankton count | 8Ag&6Xs& |  |  |  |  | Dry Creek Saltfield - XB3 - Pond outfall | -34.6906 | 138.4928 | Pond outfall
Dry Creek Saltfields | XB8A | 1996-01-30 | 11:00 | Peri Coleman | [5 empty] | 8.2 | [5 empty] | 1.093 |  |  | 20 cm secchi depth | Yes |  | 401111 cells/mL plankton count | 9Cd-7Du$ |  |  |  |  | Dry Creek Saltfield - XB8A - Pond outfall | -34.7279 | 138.5184 | Pond outfall
Dry Creek Saltfields | XC3 | 1996-01-30 | 11:30 | Peri Coleman | [5 empty] | 8.27 | [5 empty] | 1.082 |  |  | 60 cm secchi depth | Yes |  | 53500 cells/mL plankton count | 8Vj)4Ll- |  |  |  |  | Dry Creek Saltfield - XC3 - Pond outfall | -34.7221 | 138.5312 | Pond outfall
Dry Creek Saltfields | XE1-3 | 1996-01-30 | 9:30 | Peri Coleman | [11 empty] | 1.03 |  |  | 150 cm secchi depth | Yes |  | 7056 cells/mL plankton count | 2Ka,0Aw- |  |  |  |  | Dry Creek Saltfield - XE1-3 - Pond outfall | -34.6074 | 138.4342 | Pond outfall
Dry Creek Saltfields | Chapman Creek | 1996-02-21 | 10:00 | Peri Coleman | [5 empty] | 7.86 | [5 empty] | 1.027 |  |  | 106 cm secchi depth | Yes |  | 9800 cells/mL plankton count | 2Yx-3Pi, |  |  |  |  | Dry Creek Saltfield - Chapman Creek - In creek | -34.6875 | 138.4597 | In creek
Dry Creek Saltfields | FAR5 | 1996-02-21 | 13:00 | Peri Coleman | [5 empty] | 7.59 | [5 empty] | 1.217 |  |  | 63 cm secchi depth | Yes |  | 445 cells/mL plankton count | 0Si+4Je) |  |  |  |  | Dry Creek Saltfield - FAR5 - Pond outfall | -34.8222 | 138.5784 | Pond outfall
Dry Creek Saltfields | PA12 | 1996-02-21 | 12:30 | Peri Coleman | [5 empty] | 8.08 | [5 empty] | 1.151 |  |  |  | Yes |  | 0 cells/mL plankton count | 4Ub$3Kr# |  |  |  |  | Dry Creek Saltfield - PA12 - Pond outfall | -34.7937 | 138.5781 | Pond outfall
Dry Creek Saltfields | PA3 | 1996-02-21 | 12:00 | Peri Coleman | [5 empty] | 8.13 | [5 empty] | 1.115 |  |  |  | Yes |  | 96444 cells/mL plankton count | 2Pc.2Qb% |  |  |  |  | Dry Creek Saltfield - PA3 - Pond outfall | -34.7295 | 138.535 | Pond outfall
Dry Creek Saltfields | Salt Creek | 1996-02-21 | 9:00 | Peri Coleman | [5 empty] | 8.08 | [5 empty] | 1.028 |  |  | 150 cm secchi depth | Yes |  | 556 cells/mL plankton count | 2Bz,8Nb# |  |  |  |  | Dry Creek Saltfield - Salt Creek - In creek | -34.6108 | 138.4185 | In creek
Dry Creek Saltfields | XB3 | 1996-02-21 | 10:30 | Peri Coleman | [5 empty] | 8.2 | [5 empty] | 1.047 |  |  | 52 cm secchi depth | Yes |  | 7334 cells/mL plankton count | 8Ag&6Xs& |  |  |  |  | Dry Creek Saltfield - XB3 - Pond outfall | -34.6906 | 138.4928 | Pond outfall
Dry Creek Saltfields | XB8A | 1996-02-21 | 11:00 | Peri Coleman | [5 empty] | 8.22 | [5 empty] | 1.093 |  |  | 25 cm secchi depth | Yes |  | 368555 cells/mL plankton count | 9Cd-7Du$ |  |  |  |  | Dry Creek Saltfield - XB8A - Pond outfall | -34.7279 | 138.5184 | Pond outfall
Dry Creek Saltfields | XC3 | 1996-02-21 | 11:30 | Peri Coleman | [5 empty] | 8.14 | [5 empty] | 1.082 |  |  | 60 cm secchi depth | Yes |  | 2889 cells/mL plankton count | 8Vj)4Ll- |  |  |  |  | Dry Creek Saltfield - XC3 - Pond outfall | -34.7221 | 138.5312 | Pond outfall
Dry Creek Saltfields | XE1-3 | 1996-02-21 | 9:30 | Peri Coleman | [5 empty] | 8.33 | [5 empty] | 1.03 |  |  | 150 cm secchi depth | Yes |  | 1666 cells/mL plankton count | 2Ka,0Aw- |  |  |  |  | Dry Creek Saltfield - XE1-3 - Pond outfall | -34.6074 | 138.4342 | Pond outfall
Dry Creek Saltfields | Chapman Creek | 1996-03-06 | 10:00 | Peri Coleman | [5 empty] | 8.12 | [5 empty] | 1.027 |  |  | 99 cm secchi depth | Yes |  | 11335 cells/mL plankton count | 2Yx-3Pi, |  |  |  |  | Dry Creek Saltfield - Chapman Creek - In creek | -34.6875 | 138.4597 | In creek
Dry Creek Saltfields | FAR5 | 1996-03-06 | 13:00 | Peri Coleman | [5 empty] | 7.69 | [5 empty] | 1.217 |  |  | 94 cm secchi depth | Yes |  | 389 cells/mL plankton count | 0Si+4Je) |  |  |  |  | Dry Creek Saltfield - FAR5 - Pond outfall | -34.8222 | 138.5784 | Pond outfall
Dry Creek Saltfields | PA12 | 1996-03-06 | 12:30 | Peri Coleman | [5 empty] | 8.15 | [5 empty] | 1.151 |  |  |  | Yes |  | 0 cells/mL plankton count | 4Ub$3Kr# |  |  |  |  | Dry Creek Saltfield - PA12 - Pond outfall | -34.7937 | 138.5781 | Pond outfall
Dry Creek Saltfields | PA3 | 1996-03-06 | 12:00 | Peri Coleman | [5 empty] | 8.3 | [5 empty] | 1.115 |  |  |  | Yes |  | 3110 cells/mL plankton count | 2Pc.2Qb% |  |  |  |  | Dry Creek Saltfield - PA3 - Pond outfall | -34.7295 | 138.535 | Pond outfall
Dry Creek Saltfields | Salt Creek | 1996-03-06 | 9:00 | Peri Coleman | [5 empty] | 8.28 | [5 empty] | 1.028 |  |  | 150 cm secchi depth | Yes |  | 501 cells/mL plankton count | 2Bz,8Nb# |  |  |  |  | Dry Creek Saltfield - Salt Creek - In creek | -34.6108 | 138.4185 | In creek
Dry Creek Saltfields | XB3 | 1996-03-06 | 10:30 | Peri Coleman | [5 empty] | 8.42 | [5 empty] | 1.047 |  |  | 46 cm secchi depth | Yes |  | 281945 cells/mL plankton count | 8Ag&6Xs& |  |  |  |  | Dry Creek Saltfield - XB3 - Pond outfall | -34.6906 | 138.4928 | Pond outfall
Dry Creek Saltfields | XB8A | 1996-03-06 | 11:00 | Peri Coleman | [5 empty] | 8.23 | [5 empty] | 1.093 |  |  | 31 cm secchi depth | Yes |  | 640946 cells/mL plankton count | 9Cd-7Du$ |  |  |  |  | Dry Creek Saltfield - XB8A - Pond outfall | -34.7279 | 138.5184 | Pond outfall
Dry Creek Saltfields | XC3 | 1996-03-06 | 11:30 | Peri Coleman | [5 empty] | 8.28 | [5 empty] | 1.082 |  |  | 64 cm secchi depth | Yes |  | 223305 cells/mL plankton count | 8Vj)4Ll- |  |  |  |  | Dry Creek Saltfield - XC3 - Pond outfall | -34.7221 | 138.5312 | Pond outfall
Dry Creek Saltfields | XE1-3 | 1996-03-06 | 9:30 | Peri Coleman | [5 empty] | 8.55 | [5 empty] | 1.03 |  |  | 150 cm secchi depth | Yes |  | 778 cells/mL plankton count | 2Ka,0Aw- |  |  |  |  | Dry Creek Saltfield - XE1-3 - Pond outfall | -34.6074 | 138.4342 | Pond outfall
Dry Creek Saltfields | Chapman Creek | 1996-03-20 | 10:00 | Peri Coleman | [5 empty] | 7.72 | [5 empty] | 1.027 |  |  | 99 cm secchi depth | Yes |  | 2111 cells/mL plankton count | 2Yx-3Pi, |  |  |  |  | Dry Creek Saltfield - Chapman Creek - In creek | -34.6875 | 138.4597 | In creek
Dry Creek Saltfields | FAR5 | 1996-03-20 | 13:00 | Peri Coleman | [5 empty] | 7.69 | [5 empty] | 1.217 |  |  | 43 cm secchi depth | Yes |  | 334 cells/mL plankton count | 0Si+4Je) |  |  |  |  | Dry Creek Saltfield - FAR5 - Pond outfall | -34.8222 | 138.5784 | Pond outfall
Dry Creek Saltfields | PA12 | 1996-03-20 | 12:30 | Peri Coleman | [5 empty] | 8.05 | [5 empty] | 1.151 |  |  |  | Yes |  | 0 cells/mL plankton count | 4Ub$3Kr# |  |  |  |  | Dry Creek Saltfield - PA12 - Pond outfall | -34.7937 | 138.5781 | Pond outfall
Dry Creek Saltfields | PA3 | 1996-03-20 | 12:00 | Peri Coleman | [5 empty] | 8.12 | [5 empty] | 1.115 |  |  |  | Yes |  | 2778 cells/mL plankton count | 2Pc.2Qb% |  |  |  |  | Dry Creek Saltfield - PA3 - Pond outfall | -34.7295 | 138.535 | Pond outfall
Dry Creek Saltfields | Salt Creek | 1996-03-20 | 9:00 | Peri Coleman | [5 empty] | 7.98 | [5 empty] | 1.028 |  |  |  | Yes |  | 12223 cells/mL plankton count | 2Bz,8Nb# |  |  |  |  | Dry Creek Saltfield - Salt Creek - In creek | -34.6108 | 138.4185 | In creek
Dry Creek Saltfields | XB3 | 1996-03-20 | 10:30 | Peri Coleman | [5 empty] | 7.75 | [5 empty] | 1.047 |  |  | 48 cm secchi depth | Yes |  | 542670 cells/mL plankton count | 8Ag&6Xs& |  |  |  |  | Dry Creek Saltfield - XB3 - Pond outfall | -34.6906 | 138.4928 | Pond outfall
Dry Creek Saltfields | XB8A | 1996-03-20 | 11:00 | Peri Coleman | [5 empty] | 8.03 | [5 empty] | 1.093 |  |  | 23 cm secchi depth | Yes |  | 442335 cells/mL plankton count | 9Cd-7Du$ |  |  |  |  | Dry Creek Saltfield - XB8A - Pond outfall | -34.7279 | 138.5184 | Pond outfall
Dry Creek Saltfields | XC3 | 1996-03-20 | 11:30 | Peri Coleman | [5 empty] | 7.97 | [5 empty] | 1.082 |  |  | 64 cm secchi depth | Yes |  | 8111 cells/mL plankton count | 8Vj)4Ll- |  |  |  |  | Dry Creek Saltfield - XC3 - Pond outfall | -34.7221 | 138.5312 | Pond outfall
Dry Creek Saltfields | XE1-3 | 1996-03-20 | 9:30 | Peri Coleman | [5 empty] | 7.77 | [5 empty] | 1.03 |  |  | 150 cm secchi depth | Yes |  | 444 cells/mL plankton count | 2Ka,0Aw- |  |  |  |  | Dry Creek Saltfield - XE1-3 - Pond outfall | -34.6074 | 138.4342 | Pond outfall
Dry Creek Saltfields | Chapman Creek | 1996-05-16 | 10:00 | Peri Coleman | [5 empty] | 7.83 | [5 empty] | 1.026 |  |  |  | Yes |  | 80278 cells/mL plankton count | 2Yx-3Pi, |  |  |  |  | Dry Creek Saltfield - Chapman Creek - In creek | -34.6875 | 138.4597 | In creek
Dry Creek Saltfields | FAR5 | 1996-05-16 | 13:00 | Peri Coleman | [5 empty] | 7.59 | [5 empty] | 1.2 |  |  | 79 cm secchi depth | Yes |  | 0 cells/mL plankton count | 0Si+4Je) |  |  |  |  | Dry Creek Saltfield - FAR5 - Pond outfall | -34.8222 | 138.5784 | Pond outfall
Dry Creek Saltfields | PA12 | 1996-05-16 | 12:30 | Peri Coleman | [5 empty] | 7.97 | [5 empty] | 1.127 |  |  |  | Yes |  | 167 cells/mL plankton count | 4Ub$3Kr# |  |  |  |  | Dry Creek Saltfield - PA12 - Pond outfall | -34.7937 | 138.5781 | Pond outfall
Dry Creek Saltfields | PA3 | 1996-05-16 | 12:00 | Peri Coleman | [5 empty] | 8.24 | [5 empty] | 1.104 |  |  |  | Yes |  | 2111 cells/mL plankton count | 2Pc.2Qb% |  |  |  |  | Dry Creek Saltfield - PA3 - Pond outfall | -34.7295 | 138.535 | Pond outfall
Dry Creek Saltfields | Salt Creek | 1996-05-16 | 9:00 | Peri Coleman | [5 empty] | 7.95 | [5 empty] | 1.025 |  |  |  | Yes |  | 223 cells/mL plankton count | 2Bz,8Nb# |  |  |  |  | Dry Creek Saltfield - Salt Creek - In creek | -34.6108 | 138.4185 | In creek
Dry Creek Saltfields | XB3 | 1996-05-16 | 10:30 | Peri Coleman | [5 empty] | 8.09 | [5 empty] | 1.045 |  |  | 34 cm secchi depth | Yes |  | 125110 cells/mL plankton count | 8Ag&6Xs& |  |  |  |  | Dry Creek Saltfield - XB3 - Pond outfall | -34.6906 | 138.4928 | Pond outfall
Dry Creek Saltfields | XB8A | 1996-05-16 | 11:00 | Peri Coleman | [5 empty] | 8.26 | [5 empty] | 1.085 |  |  | 33 cm secchi depth | Yes |  | 28666 cells/mL plankton count | 9Cd-7Du$ |  |  |  |  | Dry Creek Saltfield - XB8A - Pond outfall | -34.7279 | 138.5184 | Pond outfall
Dry Creek Saltfields | XC3 | 1996-05-16 | 11:30 | Peri Coleman | [5 empty] | 7.96 | [5 empty] | 1.076 |  |  | 70 cm secchi depth | Yes |  | 5777 cells/mL plankton count | 8Vj)4Ll- |  |  |  |  | Dry Creek Saltfield - XC3 - Pond outfall | -34.7221 | 138.5312 | Pond outfall
Dry Creek Saltfields | XE1-3 | 1996-05-16 | 9:30 | Peri Coleman | [5 empty] | 8.07 | [5 empty] | 1.029 |  |  |  | Yes |  | 556 cells/mL plankton count | 2Ka,0Aw- |  |  |  |  | Dry Creek Saltfield - XE1-3 - Pond outfall | -34.6074 | 138.4342 | Pond outfall
Dry Creek Saltfields | Chapman Creek | 1996-06-26 | 10:00 | Peri Coleman | [5 empty] | 8.1 | [5 empty] | 1.026 |  |  | 150 cm secchi depth | Yes |  | 1834 cells/mL plankton count | 2Yx-3Pi, |  |  |  |  | Dry Creek Saltfield - Chapman Creek - In creek | -34.6875 | 138.4597 | In creek
Dry Creek Saltfields | FAR5 | 1996-06-26 | 13:00 | Peri Coleman | [5 empty] | 7.75 | [5 empty] | 1.2 |  |  | 44 cm secchi depth | Yes |  | 616 cells/mL plankton count | 0Si+4Je) |  |  |  |  | Dry Creek Saltfield - FAR5 - Pond outfall | -34.8222 | 138.5784 | Pond outfall
Dry Creek Saltfields | PA12 | 1996-06-26 | 12:30 | Peri Coleman | [5 empty] | 8.1 | [5 empty] | 1.127 |  |  |  | Yes |  | 612 cells/mL plankton count | 4Ub$3Kr# |  |  |  |  | Dry Creek Saltfield - PA12 - Pond outfall | -34.7937 | 138.5781 | Pond outfall
Dry Creek Saltfields | PA3 | 1996-06-26 | 12:00 | Peri Coleman | [5 empty] | 8.13 | [5 empty] | 1.104 |  |  |  | Yes |  | 9667 cells/mL plankton count | 2Pc.2Qb% |  |  |  |  | Dry Creek Saltfield - PA3 - Pond outfall | -34.7295 | 138.535 | Pond outfall
Dry Creek Saltfields | Salt Creek | 1996-06-26 | 9:00 | Peri Coleman | [5 empty] | 8.2 | [5 empty] | 1.025 |  |  | 150 cm secchi depth | Yes |  | 667 cells/mL plankton count | 2Bz,8Nb# |  |  |  |  | Dry Creek Saltfield - Salt Creek - In creek | -34.6108 | 138.4185 | In creek
Dry Creek Saltfields | XB3 | 1996-06-26 | 10:30 | Peri Coleman | [5 empty] | 8.16 | [5 empty] | 1.045 |  |  | 16 cm secchi depth | Yes |  | 9112 cells/mL plankton count | 8Ag&6Xs& |  |  |  |  | Dry Creek Saltfield - XB3 - Pond outfall | -34.6906 | 138.4928 | Pond outfall
Dry Creek Saltfields | XB8A | 1996-06-26 | 11:00 | Peri Coleman | [5 empty] | 8.33 | [5 empty] | 1.085 |  |  | 23 cm secchi depth | Yes |  | 75000 cells/mL plankton count | 9Cd-7Du$ |  |  |  |  | Dry Creek Saltfield - XB8A - Pond outfall | -34.7279 | 138.5184 | Pond outfall
Dry Creek Saltfields | XC3 | 1996-06-26 | 11:30 | Peri Coleman | [5 empty] | 8.02 | [5 empty] | 1.076 |  |  | 53 cm secchi depth | Yes |  | 6000 cells/mL plankton count | 8Vj)4Ll- |  |  |  |  | Dry Creek Saltfield - XC3 - Pond outfall | -34.7221 | 138.5312 | Pond outfall
Dry Creek Saltfields | XE1-3 | 1996-06-26 | 9:30 | Peri Coleman | [5 empty] | 7.97 | [5 empty] | 1.029 |  |  |  | Yes |  | 4055 cells/mL plankton count | 2Ka,0Aw- |  |  |  |  | Dry Creek Saltfield - XE1-3 - Pond outfall | -34.6074 | 138.4342 | Pond outfall
Dry Creek Saltfields | Chapman Creek | 1996-08-08 | 10:00 | Peri Coleman | [5 empty] | 7.96 | [5 empty] | 1.026 |  |  | 66 cm secchi depth | Yes |  |  | 2Yx-3Pi, |  |  |  |  | Dry Creek Saltfield - Chapman Creek - In creek | -34.6875 | 138.4597 | In creek
Dry Creek Saltfields | FAR5 | 1996-08-08 | 13:00 | Peri Coleman | [5 empty] | 7.81 | [5 empty] | 1.2 |  |  | 46 cm secchi depth | Yes |  |  | 0Si+4Je) |  |  |  |  | Dry Creek Saltfield - FAR5 - Pond outfall | -34.8222 | 138.5784 | Pond outfall
Dry Creek Saltfields | PA12 | 1996-08-08 | 12:30 | Peri Coleman | [5 empty] | 8.09 | [5 empty] | 1.127 |  |  |  | Yes |  |  | 4Ub$3Kr# |  |  |  |  | Dry Creek Saltfield - PA12 - Pond outfall | -34.7937 | 138.5781 | Pond outfall
Dry Creek Saltfields | PA3 | 1996-08-08 | 12:00 | Peri Coleman | [5 empty] | 8.08 | [5 empty] | 1.104 |  |  |  | Yes |  |  | 2Pc.2Qb% |  |  |  |  | Dry Creek Saltfield - PA3 - Pond outfall | -34.7295 | 138.535 | Pond outfall
Dry Creek Saltfields | Salt Creek | 1996-08-08 | 9:00 | Peri Coleman | [5 empty] | 8 | [5 empty] | 1.025 |  |  |  | Yes |  |  | 2Bz,8Nb# |  |  |  |  | Dry Creek Saltfield - Salt Creek - In creek | -34.6108 | 138.4185 | In creek
Dry Creek Saltfields | XB3 | 1996-08-08 | 10:30 | Peri Coleman | [5 empty] | 8.18 | [5 empty] | 1.045 |  |  | 22 cm secchi depth | Yes |  |  | 8Ag&6Xs& |  |  |  |  | Dry Creek Saltfield - XB3 - Pond outfall | -34.6906 | 138.4928 | Pond outfall
Dry Creek Saltfields | XB8A | 1996-08-08 | 11:00 | Peri Coleman | [5 empty] | 8.26 | [5 empty] | 1.085 |  |  | 33 cm secchi depth | Yes |  |  | 9Cd-7Du$ |  |  |  |  | Dry Creek Saltfield - XB8A - Pond outfall | -34.7279 | 138.5184 | Pond outfall
Dry Creek Saltfields | XC3 | 1996-08-08 | 11:30 | Peri Coleman | [5 empty] | 7.98 | [5 empty] | 1.076 |  |  | 80 cm secchi depth | Yes |  |  | 8Vj)4Ll- |  |  |  |  | Dry Creek Saltfield - XC3 - Pond outfall | -34.7221 | 138.5312 | Pond outfall
Dry Creek Saltfields | XE1-3 | 1996-08-08 | 9:30 | Peri Coleman | [5 empty] | 8.5 | [5 empty] | 1.029 |  |  |  | Yes |  |  | 2Ka,0Aw- |  |  |  |  | Dry Creek Saltfield - XE1-3 - Pond outfall | -34.6074 | 138.4342 | Pond outfall
Dry Creek Saltfields | Chapman Creek | 1996-10-16 | 10:00 | Peri Coleman | [5 empty] | 8.04 |  | 0.08 |  | 0 |  | 1.026 |  |  | 63 cm secchi depth | Yes |  | Nutrient tests using Lovibond colorimeter 1996-2005, 28666 cells/mL plankton count | 2Yx-3Pi, |  |  |  |  | Dry Creek Saltfield - Chapman Creek - In creek | -34.6875 | 138.4597 | In creek
Dry Creek Saltfields | FAR5 | 1996-10-16 | 13:00 | Peri Coleman | [5 empty] | 7.92 |  | 0 |  | 0 |  | 1.2 |  |  | 46 cm secchi depth | Yes |  | Nutrient tests using Lovibond colorimeter 1996-2005, 611 cells/mL plankton count | 0Si+4Je) |  |  |  |  | Dry Creek Saltfield - FAR5 - Pond outfall | -34.8222 | 138.5784 | Pond outfall
Dry Creek Saltfields | PA12 | 1996-10-16 | 12:30 | Peri Coleman | [5 empty] | 8.14 |  | 0 |  | 0 |  | 1.127 |  |  |  | Yes |  | Nutrient tests using Lovibond colorimeter 1996-2005, 500 cells/mL plankton count | 4Ub$3Kr# |  |  |  |  | Dry Creek Saltfield - PA12 - Pond outfall | -34.7937 | 138.5781 | Pond outfall
Dry Creek Saltfields | PA3 | 1996-10-16 | 12:00 | Peri Coleman | [5 empty] | 8.4 |  | 0 |  | 0 |  | 1.104 |  |  |  | Yes |  | Nutrient tests using Lovibond colorimeter 1996-2005, 766 cells/mL plankton count | 2Pc.2Qb% |  |  |  |  | Dry Creek Saltfield - PA3 - Pond outfall | -34.7295 | 138.535 | Pond outfall
Dry Creek Saltfields | Salt Creek | 1996-10-16 | 9:00 | Peri Coleman | [5 empty] | 8.25 |  | 0.08 |  | 0 |  | 1.025 |  |  | 133 cm secchi depth | Yes |  | Nutrient tests using Lovibond colorimeter 1996-2005, 667 cells/mL plankton count | 2Bz,8Nb# |  |  |  |  | Dry Creek Saltfield - Salt Creek - In creek | -34.6108 | 138.4185 | In creek
Dry Creek Saltfields | XB3 | 1996-10-16 | 10:30 | Peri Coleman | [5 empty] | 8.16 |  | 0 |  | 0 |  | 1.045 |  |  | 18 cm secchi depth | Yes |  | Nutrient tests using Lovibond colorimeter 1996-2005, 26555 cells/mL plankton count | 8Ag&6Xs& |  |  |  |  | Dry Creek Saltfield - XB3 - Pond outfall | -34.6906 | 138.4928 | Pond outfall
Dry Creek Saltfields | XB8A | 1996-10-16 | 11:00 | Peri Coleman | [5 empty] | 7.98 |  | 0.16 |  | 0.1 |  | 1.085 |  |  | 50 cm secchi depth | Yes |  | Nutrient tests using Lovibond colorimeter 1996-2005, 30666 cells/mL plankton count | 9Cd-7Du$ |  |  |  |  | Dry Creek Saltfield - XB8A - Pond outfall | -34.7279 | 138.5184 | Pond outfall
Dry Creek Saltfields | XC3 | 1996-10-16 | 11:30 | Peri Coleman | [5 empty] | 8.04 |  | 0.08 |  | 0 |  | 1.076 |  |  |  | Yes |  | Nutrient tests using Lovibond colorimeter 1996-2005, 7500 cells/mL plankton count | 8Vj)4Ll- |  |  |  |  | Dry Creek Saltfield - XC3 - Pond outfall | -34.7221 | 138.5312 | Pond outfall
Dry Creek Saltfields | XE1-3 | 1996-10-16 | 9:30 | Peri Coleman | [5 empty] | 8.29 |  | 0.08 |  | 0 |  | 1.029 |  |  | 135 cm secchi depth | Yes |  | Nutrient tests using Lovibond colorimeter 1996-2005, 4333 cells/mL plankton count | 2Ka,0Aw- |  |  |  |  | Dry Creek Saltfield - XE1-3 - Pond outfall | -34.6074 | 138.4342 | Pond outfall
Dry Creek Saltfields | Chapman Creek | 1996-11-20 | 10:00 | Peri Coleman | [5 empty] | 8.42 |  | 0.48 |  | 0.2 |  | 1.027 |  |  | 104 cm secchi depth | Yes |  | 74222 cells/mL plankton count | 2Yx-3Pi, |  |  |  |  | Dry Creek Saltfield - Chapman Creek - In creek | -34.6875 | 138.4597 | In creek
Dry Creek Saltfields | FAR5 | 1996-11-20 | 13:00 | Peri Coleman | [5 empty] | 7.65 |  | 0 |  | 0 |  | 1.217 |  |  | 60 cm secchi depth | Yes |  | 996 cells/mL plankton count | 0Si+4Je) |  |  |  |  | Dry Creek Saltfield - FAR5 - Pond outfall | -34.8222 | 138.5784 | Pond outfall
Dry Creek Saltfields | PA12 | 1996-11-20 | 12:30 | Peri Coleman | [5 empty] | 8.14 |  | 0 |  | 0 |  | 1.151 |  |  |  | Yes |  | 0 cells/mL plankton count | 4Ub$3Kr# |  |  |  |  | Dry Creek Saltfield - PA12 - Pond outfall | -34.7937 | 138.5781 | Pond outfall
Dry Creek Saltfields | PA3 | 1996-11-20 | 12:00 | Peri Coleman | [5 empty] | 8.06 |  | 0 |  | 0 |  | 1.115 |  |  |  | Yes |  | 556 cells/mL plankton count | 2Pc.2Qb% |  |  |  |  | Dry Creek Saltfield - PA3 - Pond outfall | -34.7295 | 138.535 | Pond outfall
Dry Creek Saltfields | Salt Creek | 1996-11-20 | 9:00 | Peri Coleman | [5 empty] | 8.67 |  | 0.08 |  | 0 |  | 1.028 |  |  |  | Yes |  | 0 cells/mL plankton count | 2Bz,8Nb# |  |  |  |  | Dry Creek Saltfield - Salt Creek - In creek | -34.6108 | 138.4185 | In creek
Dry Creek Saltfields | XB3 | 1996-11-20 | 10:30 | Peri Coleman | [5 empty] | 8.43 |  | 0 |  | 0 |  | 1.047 |  |  | 37 cm secchi depth | Yes |  | 1052111 cells/mL plankton count | 8Ag&6Xs& |  |  |  |  | Dry Creek Saltfield - XB3 - Pond outfall | -34.6906 | 138.4928 | Pond outfall
Dry Creek Saltfields | XB8A | 1996-11-20 | 11:00 | Peri Coleman | [5 empty] | 7.9 |  | 0 |  | 0 |  | 1.093 |  |  | 50 cm secchi depth | Yes |  | 30000 cells/mL plankton count | 9Cd-7Du$ |  |  |  |  | Dry Creek Saltfield - XB8A - Pond outfall | -34.7279 | 138.5184 | Pond outfall
Dry Creek Saltfields | XC3 | 1996-11-20 | 11:30 | Peri Coleman | [5 empty] | 8.11 |  | 0 |  | 0 |  | 1.082 |  |  | 50 cm secchi depth | Yes |  | 7360 cells/mL plankton count | 8Vj)4Ll- |  |  |  |  | Dry Creek Saltfield - XC3 - Pond outfall | -34.7221 | 138.5312 | Pond outfall
Dry Creek Saltfields | XE1-3 | 1996-11-20 | 9:30 | Peri Coleman | [5 empty] | 8.32 |  | 0 |  | 0 |  | 1.03 |  |  |  | Yes |  | 3334 cells/mL plankton count | 2Ka,0Aw- |  |  |  |  | Dry Creek Saltfield - XE1-3 - Pond outfall | -34.6074 | 138.4342 | Pond outfall
Dry Creek Saltfields | Chapman Creek | 1996-12-18 | 10:00 | Peri Coleman | [5 empty] | 8.21 |  | 0 |  | 0.15 |  | 1.027 |  |  | 57 cm secchi depth | Yes |  | 35667 cells/mL plankton count | 2Yx-3Pi, |  |  |  |  | Dry Creek Saltfield - Chapman Creek - In creek | -34.6875 | 138.4597 | In creek
Dry Creek Saltfields | FAR5 | 1996-12-18 | 13:00 | Peri Coleman | [5 empty] | 7.58 |  | 0 |  | 0 |  | 1.217 |  |  | 77 cm secchi depth | Yes |  | 223 cells/mL plankton count | 0Si+4Je) |  |  |  |  | Dry Creek Saltfield - FAR5 - Pond outfall | -34.8222 | 138.5784 | Pond outfall
Dry Creek Saltfields | PA12 | 1996-12-18 | 12:30 | Peri Coleman | [5 empty] | 8.02 |  | 0 |  | 0 |  | 1.151 |  |  |  | Yes |  | 0 cells/mL plankton count | 4Ub$3Kr# |  |  |  |  | Dry Creek Saltfield - PA12 - Pond outfall | -34.7937 | 138.5781 | Pond outfall
Dry Creek Saltfields | PA3 | 1996-12-18 | 12:00 | Peri Coleman | [5 empty] | 7.99 |  | 0 |  | 0 |  | 1.115 |  |  |  | Yes |  | 223 cells/mL plankton count | 2Pc.2Qb% |  |  |  |  | Dry Creek Saltfield - PA3 - Pond outfall | -34.7295 | 138.535 | Pond outfall
Dry Creek Saltfields | Salt Creek | 1996-12-18 | 9:00 | Peri Coleman | [5 empty] | 8.53 |  | 0 |  | 0 |  | 1.028 |  |  | 150 cm secchi depth | Yes |  | 223 cells/mL plankton count | 2Bz,8Nb# |  |  |  |  | Dry Creek Saltfield - Salt Creek - In creek | -34.6108 | 138.4185 | In creek
Dry Creek Saltfields | XB3 | 1996-12-18 | 10:30 | Peri Coleman | [5 empty] | 8.3 |  | 0 |  | 0 |  | 1.047 |  |  | 56 cm secchi depth | Yes |  | 383167 cells/mL plankton count | 8Ag&6Xs& |  |  |  |  | Dry Creek Saltfield - XB3 - Pond outfall | -34.6906 | 138.4928 | Pond outfall
Dry Creek Saltfields | XB8A | 1996-12-18 | 11:00 | Peri Coleman | [5 empty] | 8.04 |  | 0 |  | 0 |  | 1.093 |  |  | 60 cm secchi depth | Yes |  | 80223 cells/mL plankton count | 9Cd-7Du$ |  |  |  |  | Dry Creek Saltfield - XB8A - Pond outfall | -34.7279 | 138.5184 | Pond outfall
Dry Creek Saltfields | XC3 | 1996-12-18 | 11:30 | Peri Coleman | [5 empty] | 8.21 |  | 0 |  | 0 |  | 1.082 |  |  | 60 cm secchi depth | Yes |  | 11922 cells/mL plankton count | 8Vj)4Ll- |  |  |  |  | Dry Creek Saltfield - XC3 - Pond outfall | -34.7221 | 138.5312 | Pond outfall
Dry Creek Saltfields | XE1-3 | 1996-12-18 | 9:30 | Peri Coleman | [5 empty] | 8.43 |  | 0 |  | 0 |  | 1.03 |  |  | 150 cm secchi depth | Yes |  | 37005 cells/mL plankton count | 2Ka,0Aw- |  |  |  |  | Dry Creek Saltfield - XE1-3 - Pond outfall | -34.6074 | 138.4342 | Pond outfall
Dry Creek Saltfields | Chapman Creek | 1997-02-04 | 10:00 | Peri Coleman | [5 empty] | 8.68 |  | 0.32 |  | 0.1 |  | 1.027 |  |  | 60 cm secchi depth | Yes |  | 105667 cells/mL plankton count | 2Yx-3Pi, |  |  |  |  | Dry Creek Saltfield - Chapman Creek - In creek | -34.6875 | 138.4597 | In creek
Dry Creek Saltfields | FAR5 | 1997-02-04 | 13:00 | Peri Coleman | [5 empty] | 7.45 |  | 0.08 |  | 0 |  | 1.217 |  |  | 17.5 cm secchi depth | Yes |  | 167 cells/mL plankton count | 0Si+4Je) |  |  |  |  | Dry Creek Saltfield - FAR5 - Pond outfall | -34.8222 | 138.5784 | Pond outfall
Dry Creek Saltfields | PA12 | 1997-02-04 | 12:30 | Peri Coleman | [5 empty] | 7.83 |  | 0.08 |  | 0 |  | 1.151 |  |  |  | Yes |  | 112 cells/mL plankton count | 4Ub$3Kr# |  |  |  |  | Dry Creek Saltfield - PA12 - Pond outfall | -34.7937 | 138.5781 | Pond outfall
Dry Creek Saltfields | PA3 | 1997-02-04 | 12:00 | Peri Coleman | [5 empty] | 8.2 |  | 0 |  | 0 |  | 1.115 |  |  |  | Yes |  | 334 cells/mL plankton count | 2Pc.2Qb% |  |  |  |  | Dry Creek Saltfield - PA3 - Pond outfall | -34.7295 | 138.535 | Pond outfall
Dry Creek Saltfields | Salt Creek | 1997-02-04 | 9:00 | Peri Coleman | [5 empty] | 8.45 |  | 0.16 |  | 0 |  | 1.028 |  |  |  | Yes |  | 668 cells/mL plankton count | 2Bz,8Nb# |  |  |  |  | Dry Creek Saltfield - Salt Creek - In creek | -34.6108 | 138.4185 | In creek
Dry Creek Saltfields | XB3 | 1997-02-04 | 10:30 | Peri Coleman | [5 empty] | 8.35 |  | 0 |  | 0 |  | 1.047 |  |  | 48 cm secchi depth | Yes |  | 47777 cells/mL plankton count | 8Ag&6Xs& |  |  |  |  | Dry Creek Saltfield - XB3 - Pond outfall | -34.6906 | 138.4928 | Pond outfall
Dry Creek Saltfields | XB8A | 1997-02-04 | 11:00 | Peri Coleman | [5 empty] | 8.07 |  | 0 |  | 0 |  | 1.093 |  |  | 40 cm secchi depth | Yes |  | 60389 cells/mL plankton count | 9Cd-7Du$ |  |  |  |  | Dry Creek Saltfield - XB8A - Pond outfall | -34.7279 | 138.5184 | Pond outfall
Dry Creek Saltfields | XC3 | 1997-02-04 | 11:30 | Peri Coleman | [5 empty] | 8.18 |  | 0.16 |  | 0 |  | 1.082 |  |  | 56 cm secchi depth | Yes |  | 50888 cells/mL plankton count | 8Vj)4Ll- |  |  |  |  | Dry Creek Saltfield - XC3 - Pond outfall | -34.7221 | 138.5312 | Pond outfall
Dry Creek Saltfields | XE1-3 | 1997-02-04 | 9:30 | Peri Coleman | [5 empty] | 8.47 |  | 0.16 |  | 0 |  | 1.03 |  |  |  | Yes |  | 611 cells/mL plankton count | 2Ka,0Aw- |  |  |  |  | Dry Creek Saltfield - XE1-3 - Pond outfall | -34.6074 | 138.4342 | Pond outfall
Dry Creek Saltfields | Chapman Creek | 1997-02-26 | 10:00 | Peri Coleman | [5 empty] | 8.16 |  | 0.16 |  | 0.1 |  | 1.027 |  |  | 34 cm secchi depth | Yes |  | 39333 cells/mL plankton count | 2Yx-3Pi, |  |  |  |  | Dry Creek Saltfield - Chapman Creek - In creek | -34.6875 | 138.4597 | In creek
Dry Creek Saltfields | FAR5 | 1997-02-26 | 13:00 | Peri Coleman | [5 empty] | 7.39 |  | 0 |  | 0.2 |  | 1.217 |  |  | 24 cm secchi depth | Yes |  | 278 cells/mL plankton count | 0Si+4Je) |  |  |  |  | Dry Creek Saltfield - FAR5 - Pond outfall | -34.8222 | 138.5784 | Pond outfall
Dry Creek Saltfields | PA12 | 1997-02-26 | 12:30 | Peri Coleman | [5 empty] | 7.87 |  | 0 |  | 0.1 |  | 1.151 |  |  |  | Yes |  | 0 cells/mL plankton count | 4Ub$3Kr# |  |  |  |  | Dry Creek Saltfield - PA12 - Pond outfall | -34.7937 | 138.5781 | Pond outfall
Dry Creek Saltfields | PA3 | 1997-02-26 | 12:00 | Peri Coleman | [5 empty] | 8.19 |  | 0 |  | 0.1 |  | 1.115 |  |  |  | Yes |  | 2000 cells/mL plankton count | 2Pc.2Qb% |  |  |  |  | Dry Creek Saltfield - PA3 - Pond outfall | -34.7295 | 138.535 | Pond outfall
Dry Creek Saltfields | Salt Creek | 1997-02-26 | 9:00 | Peri Coleman | [5 empty] | 8.19 |  | 0.16 |  | 0.05 |  | 1.028 |  |  | 85 cm secchi depth | Yes |  | 14500 cells/mL plankton count | 2Bz,8Nb# |  |  |  |  | Dry Creek Saltfield - Salt Creek - In creek | -34.6108 | 138.4185 | In creek
Dry Creek Saltfields | XB3 | 1997-02-26 | 10:30 | Peri Coleman | [5 empty] | 8.67 |  | 0 |  | 0.05 |  | 1.047 |  |  | 42.5 cm secchi depth | Yes |  | 146333 cells/mL plankton count | 8Ag&6Xs& |  |  |  |  | Dry Creek Saltfield - XB3 - Pond outfall | -34.6906 | 138.4928 | Pond outfall
Dry Creek Saltfields | XB8A | 1997-02-26 | 11:00 | Peri Coleman | [5 empty] | 8.34 |  | 0 |  | 0.1 |  | 1.093 |  |  | 65 cm secchi depth | Yes |  | 5777 cells/mL plankton count | 9Cd-7Du$ |  |  |  |  | Dry Creek Saltfield - XB8A - Pond outfall | -34.7279 | 138.5184 | Pond outfall
Dry Creek Saltfields | XC3 | 1997-02-26 | 11:30 | Peri Coleman | [5 empty] | 8.09 |  | 0 |  | 0.1 |  | 1.082 |  |  | 82 cm secchi depth | Yes |  | 5222 cells/mL plankton count | 8Vj)4Ll- |  |  |  |  | Dry Creek Saltfield - XC3 - Pond outfall | -34.7221 | 138.5312 | Pond outfall
Dry Creek Saltfields | XE1-3 | 1997-02-26 | 9:30 | Peri Coleman | [5 empty] | 8.26 |  | 0 |  | 0 |  | 1.03 |  |  | 28 cm secchi depth | Yes |  | 134166 cells/mL plankton count | 2Ka,0Aw- |  |  |  |  | Dry Creek Saltfield - XE1-3 - Pond outfall | -34.6074 | 138.4342 | Pond outfall
Dry Creek Saltfields | Chapman Creek | 1997-03-13 | 10:00 | Peri Coleman | [7 empty] | 0.16 |  | 0.1 |  | 1.027 |  |  | 97 cm secchi depth | Yes |  | 101278 cells/mL plankton count | 2Yx-3Pi, |  |  |  |  | Dry Creek Saltfield - Chapman Creek - In creek | -34.6875 | 138.4597 | In creek
Dry Creek Saltfields | FAR5 | 1997-03-13 | 13:00 | Peri Coleman | [7 empty] | 0.16 |  | 0 |  | 1.217 |  |  | 41 cm secchi depth | Yes |  | 555 cells/mL plankton count | 0Si+4Je) |  |  |  |  | Dry Creek Saltfield - FAR5 - Pond outfall | -34.8222 | 138.5784 | Pond outfall
Dry Creek Saltfields | PA12 | 1997-03-13 | 12:30 | Peri Coleman | [7 empty] | 0.16 |  | 0 |  | 1.151 |  |  |  | Yes |  | 56 cells/mL plankton count | 4Ub$3Kr# |  |  |  |  | Dry Creek Saltfield - PA12 - Pond outfall | -34.7937 | 138.5781 | Pond outfall
Dry Creek Saltfields | PA3 | 1997-03-13 | 12:00 | Peri Coleman | [7 empty] | 0 |  | 0 |  | 1.115 |  |  |  | Yes |  | 5944 cells/mL plankton count | 2Pc.2Qb% |  |  |  |  | Dry Creek Saltfield - PA3 - Pond outfall | -34.7295 | 138.535 | Pond outfall
Dry Creek Saltfields | Salt Creek | 1997-03-13 | 9:00 | Peri Coleman | [7 empty] | 0.16 |  | 0 |  | 1.028 |  |  |  | Yes |  | 167 cells/mL plankton count | 2Bz,8Nb# |  |  |  |  | Dry Creek Saltfield - Salt Creek - In creek | -34.6108 | 138.4185 | In creek
Dry Creek Saltfields | XB3 | 1997-03-13 | 10:30 | Peri Coleman | [7 empty] | 0.16 |  | 0 |  | 1.047 |  |  | 56 cm secchi depth | Yes |  | 21555 cells/mL plankton count | 8Ag&6Xs& |  |  |  |  | Dry Creek Saltfield - XB3 - Pond outfall | -34.6906 | 138.4928 | Pond outfall
Dry Creek Saltfields | XB8A | 1997-03-13 | 11:00 | Peri Coleman | [7 empty] | 0 |  | 0 |  | 1.093 |  |  | 60 cm secchi depth | Yes |  | 35666 cells/mL plankton count | 9Cd-7Du$ |  |  |  |  | Dry Creek Saltfield - XB8A - Pond outfall | -34.7279 | 138.5184 | Pond outfall
Dry Creek Saltfields | XC3 | 1997-03-13 | 11:30 | Peri Coleman | [7 empty] | 0 |  | 0 |  | 1.082 |  |  | 75 cm secchi depth | Yes |  | 6554 cells/mL plankton count | 8Vj)4Ll- |  |  |  |  | Dry Creek Saltfield - XC3 - Pond outfall | -34.7221 | 138.5312 | Pond outfall
Dry Creek Saltfields | XE1-3 | 1997-03-13 | 9:30 | Peri Coleman | [7 empty] | 0 |  | 0 |  | 1.03 |  |  |  | Yes |  | 4279 cells/mL plankton count | 2Ka,0Aw- |  |  |  |  | Dry Creek Saltfield - XE1-3 - Pond outfall | -34.6074 | 138.4342 | Pond outfall
Dry Creek Saltfields | Chapman Creek | 1997-07-01 | 10:00 | Peri Coleman | [5 empty] | 7.74 |  | 0.32 |  | 0.35 |  | 1.026 |  |  | 64 cm secchi depth | Yes |  | 579222 cells/mL plankton count | 2Yx-3Pi, |  |  |  |  | Dry Creek Saltfield - Chapman Creek - In creek | -34.6875 | 138.4597 | In creek
Dry Creek Saltfields | FAR5 | 1997-07-01 | 13:00 | Peri Coleman | [5 empty] | 7.4 |  | 0 |  | 0.1 |  | 1.2 |  |  | 87 cm secchi depth | Yes |  | 2555 cells/mL plankton count | 0Si+4Je) |  |  |  |  | Dry Creek Saltfield - FAR5 - Pond outfall | -34.8222 | 138.5784 | Pond outfall
Dry Creek Saltfields | PA12 | 1997-07-01 | 12:30 | Peri Coleman | [5 empty] | 7.76 |  | 0 |  | 0.1 |  | 1.127 |  |  |  | Yes |  | 0 cells/mL plankton count | 4Ub$3Kr# |  |  |  |  | Dry Creek Saltfield - PA12 - Pond outfall | -34.7937 | 138.5781 | Pond outfall
Dry Creek Saltfields | PA3 | 1997-07-01 | 12:00 | Peri Coleman | [5 empty] | 7.85 |  | 0 |  | 0.1 |  | 1.104 |  |  |  | Yes |  | 223 cells/mL plankton count | 2Pc.2Qb% |  |  |  |  | Dry Creek Saltfield - PA3 - Pond outfall | -34.7295 | 138.535 | Pond outfall
Dry Creek Saltfields | Salt Creek | 1997-07-01 | 9:00 | Peri Coleman | [5 empty] | 7.74 |  | 0 |  | 0.1 |  | 1.025 |  |  | 113 cm secchi depth | Yes |  | 64777 cells/mL plankton count | 2Bz,8Nb# |  |  |  |  | Dry Creek Saltfield - Salt Creek - In creek | -34.6108 | 138.4185 | In creek
Dry Creek Saltfields | XB3 | 1997-07-01 | 10:30 | Peri Coleman | [5 empty] | 8.2 |  | 0 |  | 0 |  | 1.045 |  |  | 150 cm secchi depth | Yes |  | 63222 cells/mL plankton count | 8Ag&6Xs& |  |  |  |  | Dry Creek Saltfield - XB3 - Pond outfall | -34.6906 | 138.4928 | Pond outfall
Dry Creek Saltfields | XB8A | 1997-07-01 | 11:00 | Peri Coleman | [5 empty] | 7.85 |  | 0.08 |  | 0 |  | 1.085 |  |  | 50 cm secchi depth | Yes |  | 888 cells/mL plankton count | 9Cd-7Du$ |  |  |  |  | Dry Creek Saltfield - XB8A - Pond outfall | -34.7279 | 138.5184 | Pond outfall
Dry Creek Saltfields | XC3 | 1997-07-01 | 11:30 | Peri Coleman | [5 empty] | 7.76 |  | 0 |  | 0.2 |  | 1.076 |  |  | 60 cm secchi depth | Yes |  | 11000 cells/mL plankton count | 8Vj)4Ll- |  |  |  |  | Dry Creek Saltfield - XC3 - Pond outfall | -34.7221 | 138.5312 | Pond outfall
Dry Creek Saltfields | XE1-3 | 1997-07-01 | 9:30 | Peri Coleman | [5 empty] | 8.25 |  | 0 |  | 0 |  | 1.029 |  |  | 150 cm secchi depth | Yes |  | 4222 cells/mL plankton count | 2Ka,0Aw- |  |  |  |  | Dry Creek Saltfield - XE1-3 - Pond outfall | -34.6074 | 138.4342 | Pond outfall
Dry Creek Saltfields | Chapman Creek | 1997-10-22 | 10:00 | Peri Coleman | [5 empty] | 8.16 |  | 0.16 |  | 0.3 |  | 1.026 |  |  | 150 cm secchi depth | Yes |  | 445 cells/mL plankton count | 2Yx-3Pi, |  |  |  |  | Dry Creek Saltfield - Chapman Creek - In creek | -34.6875 | 138.4597 | In creek
Dry Creek Saltfields | FAR5 | 1997-10-22 | 13:00 | Peri Coleman | [5 empty] | 7.82 |  | 0.4 |  | 0.03 |  | 1.2 |  |  | 66 cm secchi depth | Yes |  | 4000 cells/mL plankton count | 0Si+4Je) |  |  |  |  | Dry Creek Saltfield - FAR5 - Pond outfall | -34.8222 | 138.5784 | Pond outfall
Dry Creek Saltfields | PA12 | 1997-10-22 | 12:30 | Peri Coleman | [5 empty] | 8.18 |  | 0.11824 |  | 0.033784 |  | 1.127 |  |  |  | Yes |  | 335 cells/mL plankton count | 4Ub$3Kr# |  |  |  |  | Dry Creek Saltfield - PA12 - Pond outfall | -34.7937 | 138.5781 | Pond outfall
Dry Creek Saltfields | PA3 | 1997-10-22 | 12:00 | Peri Coleman | [5 empty] | 8.37 |  | 0 |  | 0 |  | 1.104 |  |  |  | Yes |  | 279 cells/mL plankton count | 2Pc.2Qb% |  |  |  |  | Dry Creek Saltfield - PA3 - Pond outfall | -34.7295 | 138.535 | Pond outfall
Dry Creek Saltfields | Salt Creek | 1997-10-22 | 9:00 | Peri Coleman | [5 empty] | 8.35 |  | 0.08 |  | 0 |  | 1.025 |  |  | 150 cm secchi depth | Yes |  | 0 cells/mL plankton count | 2Bz,8Nb# |  |  |  |  | Dry Creek Saltfield - Salt Creek - In creek | -34.6108 | 138.4185 | In creek
Dry Creek Saltfields | XB3 | 1997-10-22 | 10:30 | Peri Coleman | [5 empty] | 8.48 |  | 0 |  | 0 |  | 1.045 |  |  | 140 cm secchi depth | Yes |  | 445 cells/mL plankton count | 8Ag&6Xs& |  |  |  |  | Dry Creek Saltfield - XB3 - Pond outfall | -34.6906 | 138.4928 | Pond outfall
Dry Creek Saltfields | XB8A | 1997-10-22 | 11:00 | Peri Coleman | [5 empty] | 8.2 |  | 0 |  | 0 |  | 1.085 |  |  | 65 cm secchi depth | Yes |  | 2835 cells/mL plankton count | 9Cd-7Du$ |  |  |  |  | Dry Creek Saltfield - XB8A - Pond outfall | -34.7279 | 138.5184 | Pond outfall
Dry Creek Saltfields | XC3 | 1997-10-22 | 11:30 | Peri Coleman | [5 empty] | 7.98 |  | 0.16 |  | 0 |  | 1.076 |  |  | 65 cm secchi depth | Yes |  | 4222 cells/mL plankton count | 8Vj)4Ll- |  |  |  |  | Dry Creek Saltfield - XC3 - Pond outfall | -34.7221 | 138.5312 | Pond outfall
Dry Creek Saltfields | XE1-3 | 1997-10-22 | 9:30 | Peri Coleman | [5 empty] | 8.29 |  | 0.48 |  | 0 |  | 1.029 |  |  | 150 cm secchi depth | Yes |  | 612 cells/mL plankton count | 2Ka,0Aw- |  |  |  |  | Dry Creek Saltfield - XE1-3 - Pond outfall | -34.6074 | 138.4342 | Pond outfall
Dry Creek Saltfields | Chapman Creek | 1997-11-05 | 10:00 | Peri Coleman | [5 empty] | 7.83 |  | 0.16 |  | 0.236 |  | 1.027 |  |  | 90 cm secchi depth | Yes |  | 1666 cells/mL plankton count | 2Yx-3Pi, |  |  |  |  | Dry Creek Saltfield - Chapman Creek - In creek | -34.6875 | 138.4597 | In creek
Dry Creek Saltfields | FAR5 | 1997-11-05 | 13:00 | Peri Coleman | [5 empty] | 7.66 |  | 0.2176 |  | 0.05 |  | 1.217 |  |  | 62 cm secchi depth | Yes |  | 1556 cells/mL plankton count | 0Si+4Je) |  |  |  |  | Dry Creek Saltfield - FAR5 - Pond outfall | -34.8222 | 138.5784 | Pond outfall
Dry Creek Saltfields | PA12 | 1997-11-05 | 12:30 | Peri Coleman | [5 empty] | 8.13 |  | 0.08064 |  | 0.05 |  | 1.151 |  |  |  | Yes |  | 667 cells/mL plankton count | 4Ub$3Kr# |  |  |  |  | Dry Creek Saltfield - PA12 - Pond outfall | -34.7937 | 138.5781 | Pond outfall
Dry Creek Saltfields | PA3 | 1997-11-05 | 12:00 | Peri Coleman | [5 empty] | 8.21 |  | 0.32 |  | 0 |  | 1.115 |  |  |  | Yes |  | 668 cells/mL plankton count | 2Pc.2Qb% |  |  |  |  | Dry Creek Saltfield - PA3 - Pond outfall | -34.7295 | 138.535 | Pond outfall
Dry Creek Saltfields | Salt Creek | 1997-11-05 | 9:00 | Peri Coleman | [5 empty] | 7.92 |  | 0.08 |  | 0.2 |  | 1.028 |  |  | 145 cm secchi depth | Yes |  | 778 cells/mL plankton count | 2Bz,8Nb# |  |  |  |  | Dry Creek Saltfield - Salt Creek - In creek | -34.6108 | 138.4185 | In creek
Dry Creek Saltfields | XB3 | 1997-11-05 | 10:30 | Peri Coleman | [5 empty] | 8.49 |  | 0 |  | 0 |  | 1.047 |  |  | 120 cm secchi depth | Yes |  | 778 cells/mL plankton count | 8Ag&6Xs& |  |  |  |  | Dry Creek Saltfield - XB3 - Pond outfall | -34.6906 | 138.4928 | Pond outfall
Dry Creek Saltfields | XB8A | 1997-11-05 | 11:00 | Peri Coleman | [5 empty] | 8.09 |  | 0.16 |  | 0.034 |  | 1.093 |  |  | 65 cm secchi depth | Yes |  | 778 cells/mL plankton count | 9Cd-7Du$ |  |  |  |  | Dry Creek Saltfield - XB8A - Pond outfall | -34.7279 | 138.5184 | Pond outfall
Dry Creek Saltfields | XC3 | 1997-11-05 | 11:30 | Peri Coleman | [5 empty] | 8.03 |  | 0.192 |  | 0 |  | 1.082 |  |  | 57 cm secchi depth | Yes |  | 5333 cells/mL plankton count | 8Vj)4Ll- |  |  |  |  | Dry Creek Saltfield - XC3 - Pond outfall | -34.7221 | 138.5312 | Pond outfall
Dry Creek Saltfields | XE1-3 | 1997-11-05 | 9:30 | Peri Coleman | [5 empty] | 7.94 |  | 0.0256 |  | 0 |  | 1.03 |  |  | 100 cm secchi depth | Yes |  | 1555 cells/mL plankton count | 2Ka,0Aw- |  |  |  |  | Dry Creek Saltfield - XE1-3 - Pond outfall | -34.6074 | 138.4342 | Pond outfall
Dry Creek Saltfields | Chapman Creek | 1997-11-26 | 10:00 | Peri Coleman | [5 empty] | 8.06 |  | 0.32 |  | 0.3 |  | 1.027 |  |  | 40 cm secchi depth | Yes |  |  | 2Yx-3Pi, |  |  |  |  | Dry Creek Saltfield - Chapman Creek - In creek | -34.6875 | 138.4597 | In creek
Dry Creek Saltfields | FAR5 | 1997-11-26 | 13:00 | Peri Coleman | [5 empty] | 7.57 |  | 0.16 |  | 0 |  | 1.217 |  |  |  | Yes |  |  | 0Si+4Je) |  |  |  |  | Dry Creek Saltfield - FAR5 - Pond outfall | -34.8222 | 138.5784 | Pond outfall
Dry Creek Saltfields | PA12 | 1997-11-26 | 12:30 | Peri Coleman | [5 empty] | 7.96 |  | 0.32 |  | 0 |  | 1.151 |  |  |  | Yes |  |  | 4Ub$3Kr# |  |  |  |  | Dry Creek Saltfield - PA12 - Pond outfall | -34.7937 | 138.5781 | Pond outfall
Dry Creek Saltfields | PA3 | 1997-11-26 | 12:00 | Peri Coleman | [5 empty] | 8.06 |  | 0 |  | 0 |  | 1.115 |  |  |  | Yes |  |  | 2Pc.2Qb% |  |  |  |  | Dry Creek Saltfield - PA3 - Pond outfall | -34.7295 | 138.535 | Pond outfall
Dry Creek Saltfields | Salt Creek | 1997-11-26 | 9:00 | Peri Coleman | [5 empty] | 8.3 |  | 0.16216 |  | 0.033784 |  | 1.028 |  |  | 150 cm secchi depth | Yes |  |  | 2Bz,8Nb# |  |  |  |  | Dry Creek Saltfield - Salt Creek - In creek | -34.6108 | 138.4185 | In creek
Dry Creek Saltfields | XB3 | 1997-11-26 | 10:30 | Peri Coleman | [5 empty] | 8.29 |  | 0.08 |  | 0 |  | 1.047 |  |  | 135 cm secchi depth | Yes |  |  | 8Ag&6Xs& |  |  |  |  | Dry Creek Saltfield - XB3 - Pond outfall | -34.6906 | 138.4928 | Pond outfall
Dry Creek Saltfields | XB8A | 1997-11-26 | 11:00 | Peri Coleman | [5 empty] | 8.02 |  | 0.128 |  | 0 |  | 1.093 |  |  | 65 cm secchi depth | Yes |  |  | 9Cd-7Du$ |  |  |  |  | Dry Creek Saltfield - XB8A - Pond outfall | -34.7279 | 138.5184 | Pond outfall
Dry Creek Saltfields | XC3 | 1997-11-26 | 11:30 | Peri Coleman | [5 empty] | 7.78 |  | 0.16 |  | 0 |  | 1.082 |  |  | 75 cm secchi depth | Yes |  |  | 8Vj)4Ll- |  |  |  |  | Dry Creek Saltfield - XC3 - Pond outfall | -34.7221 | 138.5312 | Pond outfall
Dry Creek Saltfields | XE1-3 | 1997-11-26 | 9:30 | Peri Coleman | [5 empty] | 8.16 |  | 0.037838 |  | 0 |  | 1.03 |  |  | 150 cm secchi depth | Yes |  |  | 2Ka,0Aw- |  |  |  |  | Dry Creek Saltfield - XE1-3 - Pond outfall | -34.6074 | 138.4342 | Pond outfall
Dry Creek Saltfields | Chapman Creek | 1997-12-18 | 10:00 | Peri Coleman | [5 empty] | 8.01 |  | 0.16 |  | 0.1 |  | 1.027 |  |  | 65 cm secchi depth | Yes |  | 103444 cells/mL plankton count | 2Yx-3Pi, |  |  |  |  | Dry Creek Saltfield - Chapman Creek - In creek | -34.6875 | 138.4597 | In creek
Dry Creek Saltfields | FAR5 | 1997-12-18 | 13:00 | Peri Coleman | [5 empty] | 7.5 |  | 0 |  | 0.033784 |  | 1.217 |  |  | 85 cm secchi depth | Yes |  | 611 cells/mL plankton count | 0Si+4Je) |  |  |  |  | Dry Creek Saltfield - FAR5 - Pond outfall | -34.8222 | 138.5784 | Pond outfall
Dry Creek Saltfields | PA12 | 1997-12-18 | 12:30 | Peri Coleman | [5 empty] | 8.15 |  | 0 |  | 0 |  | 1.151 |  |  |  | Yes |  | 56 cells/mL plankton count | 4Ub$3Kr# |  |  |  |  | Dry Creek Saltfield - PA12 - Pond outfall | -34.7937 | 138.5781 | Pond outfall
Dry Creek Saltfields | PA3 | 1997-12-18 | 12:00 | Peri Coleman | [5 empty] | 8.29 |  | 0 |  | 0 |  | 1.115 |  |  |  | Yes |  | 389 cells/mL plankton count | 2Pc.2Qb% |  |  |  |  | Dry Creek Saltfield - PA3 - Pond outfall | -34.7295 | 138.535 | Pond outfall
Dry Creek Saltfields | Salt Creek | 1997-12-18 | 9:00 | Peri Coleman | [5 empty] | 8.33 |  | 0 |  | 0 |  | 1.028 |  |  |  | Yes |  | 167 cells/mL plankton count | 2Bz,8Nb# |  |  |  |  | Dry Creek Saltfield - Salt Creek - In creek | -34.6108 | 138.4185 | In creek
Dry Creek Saltfields | XB3 | 1997-12-18 | 10:30 | Peri Coleman | [5 empty] | 8.45 |  | 0 |  | 0 |  | 1.047 |  |  | 78 cm secchi depth | Yes |  | 19777 cells/mL plankton count | 8Ag&6Xs& |  |  |  |  | Dry Creek Saltfield - XB3 - Pond outfall | -34.6906 | 138.4928 | Pond outfall
Dry Creek Saltfields | XB8A | 1997-12-18 | 11:00 | Peri Coleman | [5 empty] | 8.32 |  | 0 |  | 0.040541 |  | 1.093 |  |  | 35 cm secchi depth | Yes |  | 19111 cells/mL plankton count | 9Cd-7Du$ |  |  |  |  | Dry Creek Saltfield - XB8A - Pond outfall | -34.7279 | 138.5184 | Pond outfall
Dry Creek Saltfields | XC3 | 1997-12-18 | 11:30 | Peri Coleman | [5 empty] | 8.17 |  | 0 |  | 0 |  | 1.082 |  |  | 60 cm secchi depth | Yes |  | 4334 cells/mL plankton count | 8Vj)4Ll- |  |  |  |  | Dry Creek Saltfield - XC3 - Pond outfall | -34.7221 | 138.5312 | Pond outfall
Dry Creek Saltfields | XE1-3 | 1997-12-18 | 9:30 | Peri Coleman | [5 empty] | 8.53 |  | 0 |  | 0.050676 |  | 1.03 |  |  | 150 cm secchi depth | Yes |  | 612 cells/mL plankton count | 2Ka,0Aw- |  |  |  |  | Dry Creek Saltfield - XE1-3 - Pond outfall | -34.6074 | 138.4342 | Pond outfall
Dry Creek Saltfields | Chapman Creek | 1998-01-06 | 10:00 | Peri Coleman | [5 empty] | 8.42 |  | 0.8 |  | 0.067568 |  | 1.027 |  |  | 92 cm secchi depth | Yes |  | 223 cells/mL plankton count | 2Yx-3Pi, |  |  |  |  | Dry Creek Saltfield - Chapman Creek - In creek | -34.6875 | 138.4597 | In creek
Dry Creek Saltfields | FAR5 | 1998-01-06 | 13:00 | Peri Coleman | [5 empty] | 7.49 |  | 0 |  | 0.033784 |  | 1.217 |  |  | 40 cm secchi depth | Yes |  | 278 cells/mL plankton count | 0Si+4Je) |  |  |  |  | Dry Creek Saltfield - FAR5 - Pond outfall | -34.8222 | 138.5784 | Pond outfall
Dry Creek Saltfields | PA12 | 1998-01-06 | 12:30 | Peri Coleman | [5 empty] | 8.03 |  | 0 |  | 0.033784 |  | 1.151 |  |  |  | Yes |  | 112 cells/mL plankton count | 4Ub$3Kr# |  |  |  |  | Dry Creek Saltfield - PA12 - Pond outfall | -34.7937 | 138.5781 | Pond outfall
Dry Creek Saltfields | PA3 | 1998-01-06 | 12:00 | Peri Coleman | [5 empty] | 8.19 |  | 0.16 |  | 0 |  | 1.115 |  |  |  | Yes |  | 612 cells/mL plankton count | 2Pc.2Qb% |  |  |  |  | Dry Creek Saltfield - PA3 - Pond outfall | -34.7295 | 138.535 | Pond outfall
Dry Creek Saltfields | Salt Creek | 1998-01-06 | 9:00 | Peri Coleman | [5 empty] | 8.55 |  | 0.32 |  | 0 |  | 1.028 |  |  | 150 cm secchi depth | Yes |  | 389 cells/mL plankton count | 2Bz,8Nb# |  |  |  |  | Dry Creek Saltfield - Salt Creek - In creek | -34.6108 | 138.4185 | In creek
Dry Creek Saltfields | XB3 | 1998-01-06 | 10:30 | Peri Coleman | [5 empty] | 8.41 |  | 0.08 |  | 0 |  | 1.047 |  |  | 92 cm secchi depth | Yes |  | 26555 cells/mL plankton count | 8Ag&6Xs& |  |  |  |  | Dry Creek Saltfield - XB3 - Pond outfall | -34.6906 | 138.4928 | Pond outfall
Dry Creek Saltfields | XB8A | 1998-01-06 | 11:00 | Peri Coleman | [5 empty] | 8.24 |  | 0 |  | 0 |  | 1.093 |  |  | 34 cm secchi depth | Yes |  | 5222 cells/mL plankton count | 9Cd-7Du$ |  |  |  |  | Dry Creek Saltfield - XB8A - Pond outfall | -34.7279 | 138.5184 | Pond outfall
Dry Creek Saltfields | XC3 | 1998-01-06 | 11:30 | Peri Coleman | [5 empty] | 8.11 |  | 0 |  | 0 |  | 1.082 |  |  | 56 cm secchi depth | Yes |  | 2888 cells/mL plankton count | 8Vj)4Ll- |  |  |  |  | Dry Creek Saltfield - XC3 - Pond outfall | -34.7221 | 138.5312 | Pond outfall
Dry Creek Saltfields | XE1-3 | 1998-01-06 | 9:30 | Peri Coleman | [5 empty] | 8.6 |  | 0.08 |  | 0 |  | 1.03 |  |  | 150 cm secchi depth | Yes |  | 500 cells/mL plankton count | 2Ka,0Aw- |  |  |  |  | Dry Creek Saltfield - XE1-3 - Pond outfall | -34.6074 | 138.4342 | Pond outfall
Dry Creek Saltfields | Chapman Creek | 1998-01-21 | 10:00 | Peri Coleman | [5 empty] | 8.5 |  | 0.16 |  | 0 |  | 1.027 |  |  | 40 cm secchi depth | Yes |  | 14111 cells/mL plankton count | 2Yx-3Pi, |  |  |  |  | Dry Creek Saltfield - Chapman Creek - In creek | -34.6875 | 138.4597 | In creek
Dry Creek Saltfields | FAR5 | 1998-01-21 | 13:00 | Peri Coleman | [5 empty] | 7.58 |  | 0.054054 |  | 0.033784 |  | 1.217 |  |  | 65 cm secchi depth | Yes |  | 56 cells/mL plankton count | 0Si+4Je) |  |  |  |  | Dry Creek Saltfield - FAR5 - Pond outfall | -34.8222 | 138.5784 | Pond outfall
Dry Creek Saltfields | PA12 | 1998-01-21 | 12:30 | Peri Coleman | [5 empty] | 8.17 |  | 0 |  | 0 |  | 1.151 |  |  |  | Yes |  | 56 cells/mL plankton count | 4Ub$3Kr# |  |  |  |  | Dry Creek Saltfield - PA12 - Pond outfall | -34.7937 | 138.5781 | Pond outfall
Dry Creek Saltfields | PA3 | 1998-01-21 | 12:00 | Peri Coleman | [5 empty] | 8.35 |  | 0.054054 |  | 0 |  | 1.115 |  |  |  | Yes |  | 1057 cells/mL plankton count | 2Pc.2Qb% |  |  |  |  | Dry Creek Saltfield - PA3 - Pond outfall | -34.7295 | 138.535 | Pond outfall
Dry Creek Saltfields | Salt Creek | 1998-01-21 | 9:00 | Peri Coleman | [5 empty] | 8.61 |  | 0.027027 |  | 0 |  | 1.028 |  |  | 150 cm secchi depth | Yes |  | 223 cells/mL plankton count | 2Bz,8Nb# |  |  |  |  | Dry Creek Saltfield - Salt Creek - In creek | -34.6108 | 138.4185 | In creek
Dry Creek Saltfields | XB3 | 1998-01-21 | 10:30 | Peri Coleman | [5 empty] | 8.64 |  | 0.027027 |  | 0 |  | 1.047 |  |  | 60 cm secchi depth | Yes |  | 16333 cells/mL plankton count | 8Ag&6Xs& |  |  |  |  | Dry Creek Saltfield - XB3 - Pond outfall | -34.6906 | 138.4928 | Pond outfall
Dry Creek Saltfields | XB8A | 1998-01-21 | 11:00 | Peri Coleman | [5 empty] | 8.45 |  | 0.054054 |  | 0 |  | 1.093 |  |  | 38 cm secchi depth | Yes |  | 23333 cells/mL plankton count | 9Cd-7Du$ |  |  |  |  | Dry Creek Saltfield - XB8A - Pond outfall | -34.7279 | 138.5184 | Pond outfall
Dry Creek Saltfields | XC3 | 1998-01-21 | 11:30 | Peri Coleman | [5 empty] | 8.23 |  | 0 |  | 0 |  | 1.082 |  |  | 54 cm secchi depth | Yes |  | 12111 cells/mL plankton count | 8Vj)4Ll- |  |  |  |  | Dry Creek Saltfield - XC3 - Pond outfall | -34.7221 | 138.5312 | Pond outfall
Dry Creek Saltfields | XE1-3 | 1998-01-21 | 9:30 | Peri Coleman | [5 empty] | 8.75 |  | 0.027027 |  | 0 |  | 1.03 |  |  | 150 cm secchi depth | Yes |  | 1000 cells/mL plankton count | 2Ka,0Aw- |  |  |  |  | Dry Creek Saltfield - XE1-3 - Pond outfall | -34.6074 | 138.4342 | Pond outfall
Dry Creek Saltfields | Chapman Creek | 1998-02-04 | 10:00 | Peri Coleman | [5 empty] | 8.43 |  | 0.1 |  | 0 |  | 1.027 |  |  | 28 cm secchi depth | Yes |  | 417910 cells/mL plankton count | 2Yx-3Pi, |  |  |  |  | Dry Creek Saltfield - Chapman Creek - In creek | -34.6875 | 138.4597 | In creek
Dry Creek Saltfields | FAR5 | 1998-02-04 | 13:00 | Peri Coleman | [5 empty] | 7.56 |  | 0.24 |  | 0.033784 |  | 1.217 |  |  | 88 cm secchi depth | Yes |  | 67 cells/mL plankton count | 0Si+4Je) |  |  |  |  | Dry Creek Saltfield - FAR5 - Pond outfall | -34.8222 | 138.5784 | Pond outfall
Dry Creek Saltfields | PA12 | 1998-02-04 | 12:30 | Peri Coleman | [5 empty] | 8.11 |  | 0.32 |  | 0 |  | 1.151 |  |  |  | Yes |  | 56 cells/mL plankton count | 4Ub$3Kr# |  |  |  |  | Dry Creek Saltfield - PA12 - Pond outfall | -34.7937 | 138.5781 | Pond outfall
Dry Creek Saltfields | PA3 | 1998-02-04 | 12:00 | Peri Coleman | [5 empty] | 8.36 |  | 0.08 |  | 0 |  | 1.115 |  |  |  | Yes |  | 38110 cells/mL plankton count | 2Pc.2Qb% |  |  |  |  | Dry Creek Saltfield - PA3 - Pond outfall | -34.7295 | 138.535 | Pond outfall
Dry Creek Saltfields | Salt Creek | 1998-02-04 | 9:00 | Peri Coleman | [5 empty] | 8.51 |  | 0 |  | 0 |  | 1.028 |  |  | 150 cm secchi depth | Yes |  | 278 cells/mL plankton count | 2Bz,8Nb# |  |  |  |  | Dry Creek Saltfield - Salt Creek - In creek | -34.6108 | 138.4185 | In creek
Dry Creek Saltfields | XB3 | 1998-02-04 | 10:30 | Peri Coleman | [5 empty] | 8.64 |  | 0 |  | 0 |  | 1.047 |  |  | 90 cm secchi depth | Yes |  | 35333 cells/mL plankton count | 8Ag&6Xs& |  |  |  |  | Dry Creek Saltfield - XB3 - Pond outfall | -34.6906 | 138.4928 | Pond outfall
Dry Creek Saltfields | XB8A | 1998-02-04 | 11:00 | Peri Coleman | [5 empty] | 8.59 |  | 0 |  | 0 |  | 1.093 |  |  | 30 cm secchi depth | Yes |  | 55000 cells/mL plankton count | 9Cd-7Du$ |  |  |  |  | Dry Creek Saltfield - XB8A - Pond outfall | -34.7279 | 138.5184 | Pond outfall
Dry Creek Saltfields | XC3 | 1998-02-04 | 11:30 | Peri Coleman | [5 empty] | 8.11 |  | 0.06 |  | 0 |  | 1.082 |  |  | 58 cm secchi depth | Yes |  | 68333 cells/mL plankton count | 8Vj)4Ll- |  |  |  |  | Dry Creek Saltfield - XC3 - Pond outfall | -34.7221 | 138.5312 | Pond outfall
Dry Creek Saltfields | XE1-3 | 1998-02-04 | 9:30 | Peri Coleman | [5 empty] | 8.7 |  | 0.05 |  | 0 |  | 1.03 |  |  | 150 cm secchi depth | Yes |  | 4333 cells/mL plankton count | 2Ka,0Aw- |  |  |  |  | Dry Creek Saltfield - XE1-3 - Pond outfall | -34.6074 | 138.4342 | Pond outfall
Dry Creek Saltfields | Chapman Creek | 1998-02-18 | 10:00 | Peri Coleman | [5 empty] | 8.2 |  | 0.16 |  | 0 |  | 1.027 |  |  | 30 cm secchi depth | Yes |  | 224779 cells/mL plankton count | 2Yx-3Pi, |  |  |  |  | Dry Creek Saltfield - Chapman Creek - In creek | -34.6875 | 138.4597 | In creek
Dry Creek Saltfields | FAR5 | 1998-02-18 | 13:00 | Peri Coleman | [5 empty] | 7.6 |  | 0 |  | 0.033784 |  | 1.217 |  |  | 75 cm secchi depth | Yes |  | 0 cells/mL plankton count | 0Si+4Je) |  |  |  |  | Dry Creek Saltfield - FAR5 - Pond outfall | -34.8222 | 138.5784 | Pond outfall
Dry Creek Saltfields | PA12 | 1998-02-18 | 12:30 | Peri Coleman | [5 empty] | 8.11 |  | 0 |  | 0 |  | 1.151 |  |  |  | Yes |  | 112 cells/mL plankton count | 4Ub$3Kr# |  |  |  |  | Dry Creek Saltfield - PA12 - Pond outfall | -34.7937 | 138.5781 | Pond outfall
Dry Creek Saltfields | PA3 | 1998-02-18 | 12:00 | Peri Coleman | [5 empty] | 8.41 |  | 0 |  | 0 |  | 1.115 |  |  |  | Yes |  | 36110 cells/mL plankton count | 2Pc.2Qb% |  |  |  |  | Dry Creek Saltfield - PA3 - Pond outfall | -34.7295 | 138.535 | Pond outfall
Dry Creek Saltfields | Salt Creek | 1998-02-18 | 9:00 | Peri Coleman | [5 empty] | 8.53 |  | 0 |  | 0 |  | 1.028 |  |  | 150 cm secchi depth | Yes |  | 445 cells/mL plankton count | 2Bz,8Nb# |  |  |  |  | Dry Creek Saltfield - Salt Creek - In creek | -34.6108 | 138.4185 | In creek
Dry Creek Saltfields | XB3 | 1998-02-18 | 10:30 | Peri Coleman | [5 empty] | 8.49 |  | 0 |  | 0 |  | 1.047 |  |  | 80 cm secchi depth | Yes |  | 18833 cells/mL plankton count | 8Ag&6Xs& |  |  |  |  | Dry Creek Saltfield - XB3 - Pond outfall | -34.6906 | 138.4928 | Pond outfall
Dry Creek Saltfields | XB8A | 1998-02-18 | 11:00 | Peri Coleman | [5 empty] | 8.49 |  | 0 |  | 0 |  | 1.093 |  |  | 43 cm secchi depth | Yes |  | 31777 cells/mL plankton count | 9Cd-7Du$ |  |  |  |  | Dry Creek Saltfield - XB8A - Pond outfall | -34.7279 | 138.5184 | Pond outfall
Dry Creek Saltfields | XC3 | 1998-02-18 | 11:30 | Peri Coleman | [5 empty] | 8.1 |  | 0 |  | 0 |  | 1.082 |  |  | 60 cm secchi depth | Yes |  | 3400 cells/mL plankton count | 8Vj)4Ll- |  |  |  |  | Dry Creek Saltfield - XC3 - Pond outfall | -34.7221 | 138.5312 | Pond outfall
Dry Creek Saltfields | XE1-3 | 1998-02-18 | 9:30 | Peri Coleman | [5 empty] | 8.62 |  | 0 |  | 0 |  | 1.03 |  |  | 150 cm secchi depth | Yes |  | 45110 cells/mL plankton count | 2Ka,0Aw- |  |  |  |  | Dry Creek Saltfield - XE1-3 - Pond outfall | -34.6074 | 138.4342 | Pond outfall
Dry Creek Saltfields | Chapman Creek | 1998-03-18 | 10:00 | Peri Coleman | [5 empty] | 8.23 |  | 0.27027 |  | 0.07 |  | 1.027 |  |  | 150 cm secchi depth | Yes |  | 27553 cells/mL plankton count | 2Yx-3Pi, |  |  |  |  | Dry Creek Saltfield - Chapman Creek - In creek | -34.6875 | 138.4597 | In creek
Dry Creek Saltfields | FAR5 | 1998-03-18 | 13:00 | Peri Coleman | [5 empty] | 7.49 |  | 0.21622 |  | 0 |  | 1.217 |  |  | 90 cm secchi depth | Yes |  | 168 cells/mL plankton count | 0Si+4Je) |  |  |  |  | Dry Creek Saltfield - FAR5 - Pond outfall | -34.8222 | 138.5784 | Pond outfall
Dry Creek Saltfields | PA12 | 1998-03-18 | 12:30 | Peri Coleman | [5 empty] | 8.02 |  | 0.054054 |  | 0 |  | 1.151 |  |  |  | Yes |  | 555 cells/mL plankton count | 4Ub$3Kr# |  |  |  |  | Dry Creek Saltfield - PA12 - Pond outfall | -34.7937 | 138.5781 | Pond outfall
Dry Creek Saltfields | PA3 | 1998-03-18 | 12:00 | Peri Coleman | [5 empty] | 8.25 |  | 0.054054 |  | 0 |  | 1.115 |  |  |  | Yes |  | 2111 cells/mL plankton count | 2Pc.2Qb% |  |  |  |  | Dry Creek Saltfield - PA3 - Pond outfall | -34.7295 | 138.535 | Pond outfall
Dry Creek Saltfields | Salt Creek | 1998-03-18 | 9:00 | Peri Coleman | [5 empty] | 8.29 |  | 0 |  | 0 |  | 1.028 |  |  |  | Yes |  | 21501 cells/mL plankton count | 2Bz,8Nb# |  |  |  |  | Dry Creek Saltfield - Salt Creek - In creek | -34.6108 | 138.4185 | In creek
Dry Creek Saltfields | XB3 | 1998-03-18 | 10:30 | Peri Coleman | [5 empty] | 8.39 |  | 0 |  | 0.06 |  | 1.047 |  |  | 132 cm secchi depth | Yes |  | 19333 cells/mL plankton count | 8Ag&6Xs& |  |  |  |  | Dry Creek Saltfield - XB3 - Pond outfall | -34.6906 | 138.4928 | Pond outfall
Dry Creek Saltfields | XB8A | 1998-03-18 | 11:00 | Peri Coleman | [5 empty] | 8.19 |  | 0.054054 |  | 0 |  | 1.093 |  |  | 50 cm secchi depth | Yes |  | 0 cells/mL plankton count | 9Cd-7Du$ |  |  |  |  | Dry Creek Saltfield - XB8A - Pond outfall | -34.7279 | 138.5184 | Pond outfall
Dry Creek Saltfields | XC3 | 1998-03-18 | 11:30 | Peri Coleman | [5 empty] | 8.16 |  | 0.054054 |  | 0 |  | 1.082 |  |  | 64 cm secchi depth | Yes |  | 79333 cells/mL plankton count | 8Vj)4Ll- |  |  |  |  | Dry Creek Saltfield - XC3 - Pond outfall | -34.7221 | 138.5312 | Pond outfall
Dry Creek Saltfields | XE1-3 | 1998-03-18 | 9:30 | Peri Coleman | [5 empty] | 8.4 |  | 0.027027 |  | 0 |  | 1.03 |  |  |  | Yes |  | 1221 cells/mL plankton count | 2Ka,0Aw- |  |  |  |  | Dry Creek Saltfield - XE1-3 - Pond outfall | -34.6074 | 138.4342 | Pond outfall
Dry Creek Saltfields | Chapman Creek | 1998-04-02 | 10:00 | Peri Coleman | [5 empty] | 8.28 |  | 0.10811 |  | 0.06 |  | 1.026 |  |  | 145 cm secchi depth | Yes |  | 612 cells/mL plankton count | 2Yx-3Pi, |  |  |  |  | Dry Creek Saltfield - Chapman Creek - In creek | -34.6875 | 138.4597 | In creek
Dry Creek Saltfields | FAR5 | 1998-04-02 | 13:00 | Peri Coleman | [5 empty] | 7.55 |  | 0 |  | 0 |  | 1.2 |  |  | 79 cm secchi depth | Yes |  | 0 cells/mL plankton count | 0Si+4Je) |  |  |  |  | Dry Creek Saltfield - FAR5 - Pond outfall | -34.8222 | 138.5784 | Pond outfall
Dry Creek Saltfields | PA12 | 1998-04-02 | 12:30 | Peri Coleman | [5 empty] | 8.06 |  | 0.03 |  | 0 |  | 1.127 |  |  |  | Yes |  | 0 cells/mL plankton count | 4Ub$3Kr# |  |  |  |  | Dry Creek Saltfield - PA12 - Pond outfall | -34.7937 | 138.5781 | Pond outfall
Dry Creek Saltfields | PA3 | 1998-04-02 | 12:00 | Peri Coleman | [5 empty] | 8.43 |  | 0.03 |  | 0 |  | 1.104 |  |  |  | Yes |  | 3600 cells/mL plankton count | 2Pc.2Qb% |  |  |  |  | Dry Creek Saltfield - PA3 - Pond outfall | -34.7295 | 138.535 | Pond outfall
Dry Creek Saltfields | Salt Creek | 1998-04-02 | 9:00 | Peri Coleman | [5 empty] | 8.28 |  | 0.03 |  | 0 |  | 1.025 |  |  | 150 cm secchi depth | Yes |  | 50390 cells/mL plankton count | 2Bz,8Nb# |  |  |  |  | Dry Creek Saltfield - Salt Creek - In creek | -34.6108 | 138.4185 | In creek
Dry Creek Saltfields | XB3 | 1998-04-02 | 10:30 | Peri Coleman | [5 empty] | 8.37 |  | 0.03 |  | 0 |  | 1.045 |  |  | 115 cm secchi depth | Yes |  | 13300 cells/mL plankton count | 8Ag&6Xs& |  |  |  |  | Dry Creek Saltfield - XB3 - Pond outfall | -34.6906 | 138.4928 | Pond outfall
Dry Creek Saltfields | XB8A | 1998-04-02 | 11:00 | Peri Coleman | [5 empty] | 8.28 |  | 0.03 |  | 0 |  | 1.085 |  |  | 45 cm secchi depth | Yes |  | 0 cells/mL plankton count | 9Cd-7Du$ |  |  |  |  | Dry Creek Saltfield - XB8A - Pond outfall | -34.7279 | 138.5184 | Pond outfall
Dry Creek Saltfields | XC3 | 1998-04-02 | 11:30 | Peri Coleman | [5 empty] | 8.16 |  | 0.03 |  | 0 |  | 1.076 |  |  | 60 cm secchi depth | Yes |  | 203800 cells/mL plankton count | 8Vj)4Ll- |  |  |  |  | Dry Creek Saltfield - XC3 - Pond outfall | -34.7221 | 138.5312 | Pond outfall
Dry Creek Saltfields | XE1-3 | 1998-04-02 | 9:30 | Peri Coleman | [5 empty] | 8.51 |  | 0.03 |  | 0.033784 |  | 1.029 |  |  | 150 cm secchi depth | Yes |  | 279 cells/mL plankton count | 2Ka,0Aw- |  |  |  |  | Dry Creek Saltfield - XE1-3 - Pond outfall | -34.6074 | 138.4342 | Pond outfall
Dry Creek Saltfields | Chapman Creek | 1998-05-21 | 10:00 | Peri Coleman | [5 empty] | 7.78 |  | 0.48 |  | 0.6 |  | 1.026 |  |  | 130 cm secchi depth | Yes |  | 73332 cells/mL plankton count | 2Yx-3Pi, |  |  |  |  | Dry Creek Saltfield - Chapman Creek - In creek | -34.6875 | 138.4597 | In creek
Dry Creek Saltfields | FAR5 | 1998-05-21 | 13:00 | Peri Coleman | [5 empty] | 7.68 |  | 0 |  | 0.050676 |  | 1.2 |  |  | 50 cm secchi depth | Yes |  | 31500 cells/mL plankton count | 0Si+4Je) |  |  |  |  | Dry Creek Saltfield - FAR5 - Pond outfall | -34.8222 | 138.5784 | Pond outfall
Dry Creek Saltfields | PA12 | 1998-05-21 | 12:30 | Peri Coleman | [5 empty] | 8.08 |  | 0 |  | 0 |  | 1.127 |  |  |  | Yes |  | 3397 cells/mL plankton count | 4Ub$3Kr# |  |  |  |  | Dry Creek Saltfield - PA12 - Pond outfall | -34.7937 | 138.5781 | Pond outfall
Dry Creek Saltfields | PA3 | 1998-05-21 | 12:00 | Peri Coleman | [5 empty] | 8.19 |  | 0 |  | 0 |  | 1.104 |  |  |  | Yes |  | 333 cells/mL plankton count | 2Pc.2Qb% |  |  |  |  | Dry Creek Saltfield - PA3 - Pond outfall | -34.7295 | 138.535 | Pond outfall
Dry Creek Saltfields | Salt Creek | 1998-05-21 | 9:00 | Peri Coleman | [5 empty] | 7.88 |  | 0 |  | 0 |  | 1.025 |  |  | 150 cm secchi depth | Yes |  | 555 cells/mL plankton count | 2Bz,8Nb# |  |  |  |  | Dry Creek Saltfield - Salt Creek - In creek | -34.6108 | 138.4185 | In creek
Dry Creek Saltfields | XB3 | 1998-05-21 | 10:30 | Peri Coleman | [5 empty] | 8.31 |  | 0 |  | 0 |  | 1.045 |  |  | 90 cm secchi depth | Yes |  | 2666 cells/mL plankton count | 8Ag&6Xs& |  |  |  |  | Dry Creek Saltfield - XB3 - Pond outfall | -34.6906 | 138.4928 | Pond outfall
Dry Creek Saltfields | XB8A | 1998-05-21 | 11:00 | Peri Coleman | [5 empty] | 8.61 |  | 0 |  | 0 |  | 1.085 |  |  | 33 cm secchi depth | Yes |  | 48055 cells/mL plankton count | 9Cd-7Du$ |  |  |  |  | Dry Creek Saltfield - XB8A - Pond outfall | -34.7279 | 138.5184 | Pond outfall
Dry Creek Saltfields | XC3 | 1998-05-21 | 11:30 | Peri Coleman | [5 empty] | 7.94 |  | 0 |  | 0 |  | 1.076 |  |  | 70 cm secchi depth | Yes |  | 4317 cells/mL plankton count | 8Vj)4Ll- |  |  |  |  | Dry Creek Saltfield - XC3 - Pond outfall | -34.7221 | 138.5312 | Pond outfall
Dry Creek Saltfields | XE1-3 | 1998-05-21 | 9:30 | Peri Coleman | [5 empty] | 8.04 |  | 0 |  | 0.033784 |  | 1.029 |  |  | 150 cm secchi depth | Yes |  | 1888 cells/mL plankton count | 2Ka,0Aw- |  |  |  |  | Dry Creek Saltfield - XE1-3 - Pond outfall | -34.6074 | 138.4342 | Pond outfall
Dry Creek Saltfields | Chapman Creek | 1998-07-08 | 10:00 | Peri Coleman | [5 empty] | 8.03 |  | 0.4 |  | 0.07 |  | 1.026 |  |  | 140 cm secchi depth | Yes |  | 390 cells/mL plankton count | 2Yx-3Pi, |  |  |  |  | Dry Creek Saltfield - Chapman Creek - In creek | -34.6875 | 138.4597 | In creek
Dry Creek Saltfields | FAR5 | 1998-07-08 | 13:00 | Peri Coleman | [5 empty] | 7.66 |  | 0.21622 |  | 0.050676 |  | 1.2 |  |  | 54 cm secchi depth | Yes |  | 1722 cells/mL plankton count | 0Si+4Je) |  |  |  |  | Dry Creek Saltfield - FAR5 - Pond outfall | -34.8222 | 138.5784 | Pond outfall
Dry Creek Saltfields | PA12 | 1998-07-08 | 12:30 | Peri Coleman | [5 empty] | 8.14 |  | 0.0512 |  | 0 |  | 1.127 |  |  |  | Yes |  | 888 cells/mL plankton count | 4Ub$3Kr# |  |  |  |  | Dry Creek Saltfield - PA12 - Pond outfall | -34.7937 | 138.5781 | Pond outfall
Dry Creek Saltfields | PA3 | 1998-07-08 | 12:00 | Peri Coleman | [5 empty] | 8.11 |  | 0.0512 |  | 0 |  | 1.104 |  |  |  | Yes |  | 25221 cells/mL plankton count | 2Pc.2Qb% |  |  |  |  | Dry Creek Saltfield - PA3 - Pond outfall | -34.7295 | 138.535 | Pond outfall
Dry Creek Saltfields | Salt Creek | 1998-07-08 | 9:00 | Peri Coleman | [5 empty] | 8.03 |  | 0.05 |  | 0 |  | 1.025 |  |  |  | Yes |  | 334 cells/mL plankton count | 2Bz,8Nb# |  |  |  |  | Dry Creek Saltfield - Salt Creek - In creek | -34.6108 | 138.4185 | In creek
Dry Creek Saltfields | XB3 | 1998-07-08 | 10:30 | Peri Coleman | [5 empty] | 8.18 |  | 0.027027 |  | 0 |  | 1.045 |  |  | 95 cm secchi depth | Yes |  | 778 cells/mL plankton count | 8Ag&6Xs& |  |  |  |  | Dry Creek Saltfield - XB3 - Pond outfall | -34.6906 | 138.4928 | Pond outfall
Dry Creek Saltfields | XB8A | 1998-07-08 | 11:00 | Peri Coleman | [5 empty] | 8.4 |  | 0.0512 |  | 0 |  | 1.085 |  |  | 34 cm secchi depth | Yes |  | 6733 cells/mL plankton count | 9Cd-7Du$ |  |  |  |  | Dry Creek Saltfield - XB8A - Pond outfall | -34.7279 | 138.5184 | Pond outfall
Dry Creek Saltfields | XC3 | 1998-07-08 | 11:30 | Peri Coleman | [5 empty] | 7.9 |  | 0.256 |  | 0.033784 |  | 1.076 |  |  | 55 cm secchi depth | Yes |  | 3557 cells/mL plankton count | 8Vj)4Ll- |  |  |  |  | Dry Creek Saltfield - XC3 - Pond outfall | -34.7221 | 138.5312 | Pond outfall
Dry Creek Saltfields | XE1-3 | 1998-07-08 | 9:30 | Peri Coleman | [5 empty] | 8 |  | 0.0512 |  | 0.067568 |  | 1.029 |  |  | 70 cm secchi depth | Yes |  | 13500 cells/mL plankton count | 2Ka,0Aw- |  |  |  |  | Dry Creek Saltfield - XE1-3 - Pond outfall | -34.6074 | 138.4342 | Pond outfall
Dry Creek Saltfields | Chapman Creek | 1998-09-24 | 10:00 | Peri Coleman | [5 empty] | 8.27 |  | 0.16 |  | 0.03 |  | 1.026 |  |  | 45 cm secchi depth | Yes |  | 722 cells/mL plankton count | 2Yx-3Pi, |  |  |  |  | Dry Creek Saltfield - Chapman Creek - In creek | -34.6875 | 138.4597 | In creek
Dry Creek Saltfields | FAR5 | 1998-09-24 | 13:00 | Peri Coleman | [7 empty] | 0 |  | 0 |  | 1.2 |  |  |  | Yes |  | 0 cells/mL plankton count | 0Si+4Je) |  |  |  |  | Dry Creek Saltfield - FAR5 - Pond outfall | -34.8222 | 138.5784 | Pond outfall
Dry Creek Saltfields | PA12 | 1998-09-24 | 12:30 | Peri Coleman | [5 empty] | 8.18 |  | 0 |  | 0 |  | 1.127 |  |  |  | Yes |  | 167 cells/mL plankton count | 4Ub$3Kr# |  |  |  |  | Dry Creek Saltfield - PA12 - Pond outfall | -34.7937 | 138.5781 | Pond outfall
Dry Creek Saltfields | PA3 | 1998-09-24 | 12:00 | Peri Coleman | [5 empty] | 8.28 |  | 0 |  | 0 |  | 1.104 |  |  |  | Yes |  | 9989 cells/mL plankton count | 2Pc.2Qb% |  |  |  |  | Dry Creek Saltfield - PA3 - Pond outfall | -34.7295 | 138.535 | Pond outfall
Dry Creek Saltfields | Salt Creek | 1998-09-24 | 9:00 | Peri Coleman | [5 empty] | 8.27 |  | 0.03 |  | 0 |  | 1.025 |  |  | 150 cm secchi depth | Yes |  | 0 cells/mL plankton count | 2Bz,8Nb# |  |  |  |  | Dry Creek Saltfield - Salt Creek - In creek | -34.6108 | 138.4185 | In creek
Dry Creek Saltfields | XB3 | 1998-09-24 | 10:30 | Peri Coleman | [5 empty] | 8.34 |  | 0 |  | 0 |  | 1.045 |  |  | 30 cm secchi depth | Yes |  | 73112 cells/mL plankton count | 8Ag&6Xs& |  |  |  |  | Dry Creek Saltfield - XB3 - Pond outfall | -34.6906 | 138.4928 | Pond outfall
Dry Creek Saltfields | XB8A | 1998-09-24 | 11:00 | Peri Coleman | [5 empty] | 8.34 |  | 0 |  | 0 |  | 1.085 |  |  | 30 cm secchi depth | Yes |  | 262677 cells/mL plankton count | 9Cd-7Du$ |  |  |  |  | Dry Creek Saltfield - XB8A - Pond outfall | -34.7279 | 138.5184 | Pond outfall
Dry Creek Saltfields | XC3 | 1998-09-24 | 11:30 | Peri Coleman | [5 empty] | 8.12 |  | 0 |  | 0 |  | 1.076 |  |  | 55 cm secchi depth | Yes |  | 1112 cells/mL plankton count | 8Vj)4Ll- |  |  |  |  | Dry Creek Saltfield - XC3 - Pond outfall | -34.7221 | 138.5312 | Pond outfall
Dry Creek Saltfields | XE1-3 | 1998-09-24 | 9:30 | Peri Coleman | [5 empty] | 8.4 |  | 0 |  | 0 |  | 1.029 |  |  | 28 cm secchi depth | Yes |  | 501 cells/mL plankton count | 2Ka,0Aw- |  |  |  |  | Dry Creek Saltfield - XE1-3 - Pond outfall | -34.6074 | 138.4342 | Pond outfall
Dry Creek Saltfields | Chapman Creek | 1998-10-14 | 10:00 | Peri Coleman | [5 empty] | 8.42 |  | 0.22 |  | 0.1 |  | 1.026 |  |  | 150 cm secchi depth | Yes |  | 1500 cells/mL plankton count | 2Yx-3Pi, |  |  |  |  | Dry Creek Saltfield - Chapman Creek - In creek | -34.6875 | 138.4597 | In creek
Dry Creek Saltfields | FAR5 | 1998-10-14 | 13:00 | Peri Coleman | [5 empty] | 7.62 |  | 0 |  | 0.04223 |  | 1.2 |  |  | 70 cm secchi depth | Yes |  | 2112 cells/mL plankton count | 0Si+4Je) |  |  |  |  | Dry Creek Saltfield - FAR5 - Pond outfall | -34.8222 | 138.5784 | Pond outfall
Dry Creek Saltfields | PA12 | 1998-10-14 | 12:30 | Peri Coleman | [5 empty] | 8.05 |  | 0 |  | 0 |  | 1.127 |  |  |  | Yes |  | 446 cells/mL plankton count | 4Ub$3Kr# |  |  |  |  | Dry Creek Saltfield - PA12 - Pond outfall | -34.7937 | 138.5781 | Pond outfall
Dry Creek Saltfields | PA3 | 1998-10-14 | 12:00 | Peri Coleman | [5 empty] | 8.14 |  | 0 |  | 0 |  | 1.104 |  |  |  | Yes |  | 667 cells/mL plankton count | 2Pc.2Qb% |  |  |  |  | Dry Creek Saltfield - PA3 - Pond outfall | -34.7295 | 138.535 | Pond outfall
Dry Creek Saltfields | Salt Creek | 1998-10-14 | 9:00 | Peri Coleman | [5 empty] | 8.22 |  | 0.03 |  | 0 |  | 1.025 |  |  | 150 cm secchi depth | Yes |  | 223 cells/mL plankton count | 2Bz,8Nb# |  |  |  |  | Dry Creek Saltfield - Salt Creek - In creek | -34.6108 | 138.4185 | In creek
Dry Creek Saltfields | XB3 | 1998-10-14 | 10:30 | Peri Coleman | [5 empty] | 8.44 |  | 0 |  | 0 |  | 1.045 |  |  | 39 cm secchi depth | Yes |  | 89000 cells/mL plankton count | 8Ag&6Xs& |  |  |  |  | Dry Creek Saltfield - XB3 - Pond outfall | -34.6906 | 138.4928 | Pond outfall
Dry Creek Saltfields | XB8A | 1998-10-14 | 11:00 | Peri Coleman | [5 empty] | 8.18 |  | 0 |  | 0 |  | 1.085 |  |  | 60 cm secchi depth | Yes |  | 9777 cells/mL plankton count | 9Cd-7Du$ |  |  |  |  | Dry Creek Saltfield - XB8A - Pond outfall | -34.7279 | 138.5184 | Pond outfall
Dry Creek Saltfields | XC3 | 1998-10-14 | 11:30 | Peri Coleman | [5 empty] | 7.97 |  | 0 |  | 0 |  | 1.076 |  |  | 66 cm secchi depth | Yes |  | 8423 cells/mL plankton count | 8Vj)4Ll- |  |  |  |  | Dry Creek Saltfield - XC3 - Pond outfall | -34.7221 | 138.5312 | Pond outfall
Dry Creek Saltfields | XE1-3 | 1998-10-14 | 9:30 | Peri Coleman | [5 empty] | 8.53 |  | 0.03 |  | 0 |  | 1.029 |  |  | 140 cm secchi depth | Yes |  | 389 cells/mL plankton count | 2Ka,0Aw- |  |  |  |  | Dry Creek Saltfield - XE1-3 - Pond outfall | -34.6074 | 138.4342 | Pond outfall
Dry Creek Saltfields | Chapman Creek | 1998-11-18 | 10:00 | Peri Coleman | [5 empty] | 8.35 |  | 0.32 |  | 0.17 |  | 1.027 |  |  | 108 cm secchi depth | Yes |  |  | 2Yx-3Pi, |  |  |  |  | Dry Creek Saltfield - Chapman Creek - In creek | -34.6875 | 138.4597 | In creek
Dry Creek Saltfields | FAR5 | 1998-11-18 | 13:00 | Peri Coleman | [5 empty] | 7.66 |  | 0.05 |  | 0.033784 |  | 1.217 |  |  | 78 cm secchi depth | Yes |  |  | 0Si+4Je) |  |  |  |  | Dry Creek Saltfield - FAR5 - Pond outfall | -34.8222 | 138.5784 | Pond outfall
Dry Creek Saltfields | PA12 | 1998-11-18 | 12:30 | Peri Coleman | [5 empty] | 8.04 |  | 0.054054 |  | 0 |  | 1.151 |  |  |  | Yes |  |  | 4Ub$3Kr# |  |  |  |  | Dry Creek Saltfield - PA12 - Pond outfall | -34.7937 | 138.5781 | Pond outfall
Dry Creek Saltfields | PA3 | 1998-11-18 | 12:00 | Peri Coleman | [5 empty] | 8.07 |  | 0 |  | 0 |  | 1.115 |  |  |  | Yes |  |  | 2Pc.2Qb% |  |  |  |  | Dry Creek Saltfield - PA3 - Pond outfall | -34.7295 | 138.535 | Pond outfall
Dry Creek Saltfields | Salt Creek | 1998-11-18 | 9:00 | Peri Coleman | [5 empty] | 8.29 |  | 0.03 |  | 0 |  | 1.028 |  |  | 150 cm secchi depth | Yes |  |  | 2Bz,8Nb# |  |  |  |  | Dry Creek Saltfield - Salt Creek - In creek | -34.6108 | 138.4185 | In creek
Dry Creek Saltfields | XB3 | 1998-11-18 | 10:30 | Peri Coleman | [5 empty] | 8.45 |  | 0 |  | 0 |  | 1.047 |  |  | 30 cm secchi depth | Yes |  |  | 8Ag&6Xs& |  |  |  |  | Dry Creek Saltfield - XB3 - Pond outfall | -34.6906 | 138.4928 | Pond outfall
Dry Creek Saltfields | XB8A | 1998-11-18 | 11:00 | Peri Coleman | [5 empty] | 8.13 |  | 0 |  | 0 |  | 1.093 |  |  | 57 cm secchi depth | Yes |  |  | 9Cd-7Du$ |  |  |  |  | Dry Creek Saltfield - XB8A - Pond outfall | -34.7279 | 138.5184 | Pond outfall
Dry Creek Saltfields | XC3 | 1998-11-18 | 11:30 | Peri Coleman | [5 empty] | 8.18 |  | 0 |  | 0 |  | 1.082 |  |  | 60 cm secchi depth | Yes |  |  | 8Vj)4Ll- |  |  |  |  | Dry Creek Saltfield - XC3 - Pond outfall | -34.7221 | 138.5312 | Pond outfall
Dry Creek Saltfields | XE1-3 | 1998-11-18 | 9:30 | Peri Coleman | [5 empty] | 8.63 |  | 0.03 |  | 0 |  | 1.03 |  |  | 141 cm secchi depth | Yes |  |  | 2Ka,0Aw- |  |  |  |  | Dry Creek Saltfield - XE1-3 - Pond outfall | -34.6074 | 138.4342 | Pond outfall
Dry Creek Saltfields | Chapman Creek | 1998-12-09 | 10:00 | Peri Coleman | [5 empty] | 8.33 |  | 0.22 |  | 0.07 |  | 1.027 |  |  | 150 cm secchi depth | Yes |  | 3723 cells/mL plankton count | 2Yx-3Pi, |  |  |  |  | Dry Creek Saltfield - Chapman Creek - In creek | -34.6875 | 138.4597 | In creek
Dry Creek Saltfields | FAR5 | 1998-12-09 | 13:00 | Peri Coleman | [5 empty] | 7.56 |  | 0.086486 |  | 0 |  | 1.217 |  |  | 78 cm secchi depth | Yes |  | 334 cells/mL plankton count | 0Si+4Je) |  |  |  |  | Dry Creek Saltfield - FAR5 - Pond outfall | -34.8222 | 138.5784 | Pond outfall
Dry Creek Saltfields | PA12 | 1998-12-09 | 12:30 | Peri Coleman | [5 empty] | 7.96 |  | 0.05 |  | 0 |  | 1.151 |  |  |  | Yes |  | 723 cells/mL plankton count | 4Ub$3Kr# |  |  |  |  | Dry Creek Saltfield - PA12 - Pond outfall | -34.7937 | 138.5781 | Pond outfall
Dry Creek Saltfields | PA3 | 1998-12-09 | 12:00 | Peri Coleman | [5 empty] | 8.13 |  | 0.05 |  | 0 |  | 1.115 |  |  |  | Yes |  | 3501 cells/mL plankton count | 2Pc.2Qb% |  |  |  |  | Dry Creek Saltfield - PA3 - Pond outfall | -34.7295 | 138.535 | Pond outfall
Dry Creek Saltfields | Salt Creek | 1998-12-09 | 9:00 | Peri Coleman | [5 empty] | 8.41 |  | 0.05 |  | 0 |  | 1.028 |  |  | 121 cm secchi depth | Yes |  | 834 cells/mL plankton count | 2Bz,8Nb# |  |  |  |  | Dry Creek Saltfield - Salt Creek - In creek | -34.6108 | 138.4185 | In creek
Dry Creek Saltfields | XB3 | 1998-12-09 | 10:30 | Peri Coleman | [5 empty] | 8.32 |  | 0.05 |  | 0 |  | 1.047 |  |  | 97 cm secchi depth | Yes |  | 20223 cells/mL plankton count | 8Ag&6Xs& |  |  |  |  | Dry Creek Saltfield - XB3 - Pond outfall | -34.6906 | 138.4928 | Pond outfall
Dry Creek Saltfields | XB8A | 1998-12-09 | 11:00 | Peri Coleman | [5 empty] | 8.07 |  | 0.05 |  | 0 |  | 1.093 |  |  | 57 cm secchi depth | Yes |  | 1779 cells/mL plankton count | 9Cd-7Du$ |  |  |  |  | Dry Creek Saltfield - XB8A - Pond outfall | -34.7279 | 138.5184 | Pond outfall
Dry Creek Saltfields | XC3 | 1998-12-09 | 11:30 | Peri Coleman | [5 empty] | 8.14 |  | 0.22 |  | 0 |  | 1.082 |  |  | 67 cm secchi depth | Yes |  | 11112 cells/mL plankton count | 8Vj)4Ll- |  |  |  |  | Dry Creek Saltfield - XC3 - Pond outfall | -34.7221 | 138.5312 | Pond outfall
Dry Creek Saltfields | XE1-3 | 1998-12-09 | 9:30 | Peri Coleman | [5 empty] | 8.6 |  | 0.05 |  | 0 |  | 1.03 |  |  | 150 cm secchi depth | Yes |  | 946 cells/mL plankton count | 2Ka,0Aw- |  |  |  |  | Dry Creek Saltfield - XE1-3 - Pond outfall | -34.6074 | 138.4342 | Pond outfall
Dry Creek Saltfields | Chapman Creek | 1998-12-22 | 10:00 | Peri Coleman | [5 empty] | 8.3 |  | 0.24 |  | 0.1 |  | 1.027 |  |  | 41 cm secchi depth | Yes |  | 35677 cells/mL plankton count | 2Yx-3Pi, |  |  |  |  | Dry Creek Saltfield - Chapman Creek - In creek | -34.6875 | 138.4597 | In creek
Dry Creek Saltfields | FAR5 | 1998-12-22 | 13:00 | Peri Coleman | [5 empty] | 7.4 |  | 0.064865 |  | 0 |  | 1.217 |  |  | 56 cm secchi depth | Yes |  | 112 cells/mL plankton count | 0Si+4Je) |  |  |  |  | Dry Creek Saltfield - FAR5 - Pond outfall | -34.8222 | 138.5784 | Pond outfall
Dry Creek Saltfields | PA12 | 1998-12-22 | 12:30 | Peri Coleman | [5 empty] | 8 |  | 0.10811 |  | 0 |  | 1.151 |  |  |  | Yes |  | 0 cells/mL plankton count | 4Ub$3Kr# |  |  |  |  | Dry Creek Saltfield - PA12 - Pond outfall | -34.7937 | 138.5781 | Pond outfall
Dry Creek Saltfields | PA3 | 1998-12-22 | 12:00 | Peri Coleman | [5 empty] | 8.3 |  | 0.086486 |  | 0 |  | 1.115 |  |  |  | Yes |  | 112 cells/mL plankton count | 2Pc.2Qb% |  |  |  |  | Dry Creek Saltfield - PA3 - Pond outfall | -34.7295 | 138.535 | Pond outfall
Dry Creek Saltfields | Salt Creek | 1998-12-22 | 9:00 | Peri Coleman | [5 empty] | 8.3 |  | 0.03 |  | 0.02 |  | 1.028 |  |  | 150 cm secchi depth | Yes |  | 111 cells/mL plankton count | 2Bz,8Nb# |  |  |  |  | Dry Creek Saltfield - Salt Creek - In creek | -34.6108 | 138.4185 | In creek
Dry Creek Saltfields | XB3 | 1998-12-22 | 10:30 | Peri Coleman | [5 empty] | 8.6 |  | 0.16 |  | 0 |  | 1.047 |  |  | 45 cm secchi depth | Yes |  | 23777 cells/mL plankton count | 8Ag&6Xs& |  |  |  |  | Dry Creek Saltfield - XB3 - Pond outfall | -34.6906 | 138.4928 | Pond outfall
Dry Creek Saltfields | XB8A | 1998-12-22 | 11:00 | Peri Coleman | [5 empty] | 8.2 |  | 0.19 |  | 0 |  | 1.093 |  |  | 62 cm secchi depth | Yes |  | 5834 cells/mL plankton count | 9Cd-7Du$ |  |  |  |  | Dry Creek Saltfield - XB8A - Pond outfall | -34.7279 | 138.5184 | Pond outfall
Dry Creek Saltfields | XC3 | 1998-12-22 | 11:30 | Peri Coleman | [5 empty] | 8.2 |  | 0.054054 |  | 0 |  | 1.082 |  |  | 50 cm secchi depth | Yes |  | 15556 cells/mL plankton count | 8Vj)4Ll- |  |  |  |  | Dry Creek Saltfield - XC3 - Pond outfall | -34.7221 | 138.5312 | Pond outfall
Dry Creek Saltfields | XE1-3 | 1998-12-22 | 9:30 | Peri Coleman | [5 empty] | 8.3 |  | 0 |  | 0 |  | 1.03 |  |  | 150 cm secchi depth | Yes |  | 944 cells/mL plankton count | 2Ka,0Aw- |  |  |  |  | Dry Creek Saltfield - XE1-3 - Pond outfall | -34.6074 | 138.4342 | Pond outfall
Dry Creek Saltfields | Chapman Creek | 1999-01-07 | 10:00 | Peri Coleman | [5 empty] | 7.8 |  | 0.4 |  | 0.1 |  | 1.027 |  |  | 61 cm secchi depth | Yes |  | 9555 cells/mL plankton count | 2Yx-3Pi, |  |  |  |  | Dry Creek Saltfield - Chapman Creek - In creek | -34.6875 | 138.4597 | In creek
Dry Creek Saltfields | FAR5 | 1999-01-07 | 13:00 | Peri Coleman | [7 empty] | 0 |  | 0 |  | 1.217 |  |  |  | Yes |  | 0 cells/mL plankton count | 0Si+4Je) |  |  |  |  | Dry Creek Saltfield - FAR5 - Pond outfall | -34.8222 | 138.5784 | Pond outfall
Dry Creek Saltfields | PA12 | 1999-01-07 | 12:30 | Peri Coleman | [5 empty] | 7.8 |  | 0 |  | 0 |  | 1.151 |  |  |  | Yes |  | 0 cells/mL plankton count | 4Ub$3Kr# |  |  |  |  | Dry Creek Saltfield - PA12 - Pond outfall | -34.7937 | 138.5781 | Pond outfall
Dry Creek Saltfields | PA3 | 1999-01-07 | 12:00 | Peri Coleman | [5 empty] | 8 |  | 0 |  | 0 |  | 1.115 |  |  |  | Yes |  | 167 cells/mL plankton count | 2Pc.2Qb% |  |  |  |  | Dry Creek Saltfield - PA3 - Pond outfall | -34.7295 | 138.535 | Pond outfall
Dry Creek Saltfields | Salt Creek | 1999-01-07 | 9:00 | Peri Coleman | [5 empty] | 7.9 |  | 0 |  | 0.1 |  | 1.028 |  |  | 150 cm secchi depth | Yes |  | 390 cells/mL plankton count | 2Bz,8Nb# |  |  |  |  | Dry Creek Saltfield - Salt Creek - In creek | -34.6108 | 138.4185 | In creek
Dry Creek Saltfields | XB3 | 1999-01-07 | 10:30 | Peri Coleman | [5 empty] | 8.1 |  | 0 |  | 0 |  | 1.047 |  |  |  | Yes |  | 9666 cells/mL plankton count | 8Ag&6Xs& |  |  |  |  | Dry Creek Saltfield - XB3 - Pond outfall | -34.6906 | 138.4928 | Pond outfall
Dry Creek Saltfields | XB8A | 1999-01-07 | 11:00 | Peri Coleman | [5 empty] | 7.9 |  | 0 |  | 0 |  | 1.093 |  |  | 60 cm secchi depth | Yes |  | 56 cells/mL plankton count | 9Cd-7Du$ |  |  |  |  | Dry Creek Saltfield - XB8A - Pond outfall | -34.7279 | 138.5184 | Pond outfall
Dry Creek Saltfields | XC3 | 1999-01-07 | 11:30 | Peri Coleman | [5 empty] | 7.9 |  | 0 |  | 0 |  | 1.082 |  |  | 50 cm secchi depth | Yes |  | 5111 cells/mL plankton count | 8Vj)4Ll- |  |  |  |  | Dry Creek Saltfield - XC3 - Pond outfall | -34.7221 | 138.5312 | Pond outfall
Dry Creek Saltfields | XE1-3 | 1999-01-07 | 9:30 | Peri Coleman | [5 empty] | 8.1 |  | 0 |  | 0 |  | 1.03 |  |  | 150 cm secchi depth | Yes |  | 1945 cells/mL plankton count | 2Ka,0Aw- |  |  |  |  | Dry Creek Saltfield - XE1-3 - Pond outfall | -34.6074 | 138.4342 | Pond outfall
Dry Creek Saltfields | Chapman Creek | 1999-01-21 | 10:00 | Peri Coleman | [5 empty] | 8.46 |  | 0.16 |  | 0 |  | 1.027 |  |  | 69 cm secchi depth | Yes |  | 20111 cells/mL plankton count | 2Yx-3Pi, |  |  |  |  | Dry Creek Saltfield - Chapman Creek - In creek | -34.6875 | 138.4597 | In creek
Dry Creek Saltfields | FAR5 | 1999-01-21 | 13:00 | Peri Coleman | [5 empty] | 7.36 |  | 0.10811 |  | 0 |  | 1.217 |  |  |  | Yes |  | 500 cells/mL plankton count | 0Si+4Je) |  |  |  |  | Dry Creek Saltfield - FAR5 - Pond outfall | -34.8222 | 138.5784 | Pond outfall
Dry Creek Saltfields | PA12 | 1999-01-21 | 12:30 | Peri Coleman | [5 empty] | 7.84 |  | 0 |  | 0 |  | 1.151 |  |  |  | Yes |  | 106 cells/mL plankton count | 4Ub$3Kr# |  |  |  |  | Dry Creek Saltfield - PA12 - Pond outfall | -34.7937 | 138.5781 | Pond outfall
Dry Creek Saltfields | PA3 | 1999-01-21 | 12:00 | Peri Coleman | [5 empty] | 8.3 |  | 0 |  | 0 |  | 1.115 |  |  |  | Yes |  | 4833 cells/mL plankton count | 2Pc.2Qb% |  |  |  |  | Dry Creek Saltfield - PA3 - Pond outfall | -34.7295 | 138.535 | Pond outfall
Dry Creek Saltfields | Salt Creek | 1999-01-21 | 9:00 | Peri Coleman | [5 empty] | 8.33 |  | 0 |  | 0 |  | 1.028 |  |  | 150 cm secchi depth | Yes |  | 3778 cells/mL plankton count | 2Bz,8Nb# |  |  |  |  | Dry Creek Saltfield - Salt Creek - In creek | -34.6108 | 138.4185 | In creek
Dry Creek Saltfields | XB3 | 1999-01-21 | 10:30 | Peri Coleman | [5 empty] | 8.55 |  | 0 |  | 0 |  | 1.047 |  |  | 26 cm secchi depth | Yes |  | 47889 cells/mL plankton count | 8Ag&6Xs& |  |  |  |  | Dry Creek Saltfield - XB3 - Pond outfall | -34.6906 | 138.4928 | Pond outfall
Dry Creek Saltfields | XB8A | 1999-01-21 | 11:00 | Peri Coleman | [5 empty] | 8.14 |  | 0 |  | 0 |  | 1.093 |  |  | 60 cm secchi depth | Yes |  | 11555 cells/mL plankton count | 9Cd-7Du$ |  |  |  |  | Dry Creek Saltfield - XB8A - Pond outfall | -34.7279 | 138.5184 | Pond outfall
Dry Creek Saltfields | XC3 | 1999-01-21 | 11:30 | Peri Coleman | [5 empty] | 8.05 |  | 0.086486 |  | 0 |  | 1.082 |  |  | 50 cm secchi depth | Yes |  | 9333 cells/mL plankton count | 8Vj)4Ll- |  |  |  |  | Dry Creek Saltfield - XC3 - Pond outfall | -34.7221 | 138.5312 | Pond outfall
Dry Creek Saltfields | XE1-3 | 1999-01-21 | 9:30 | Peri Coleman | [5 empty] | 8.29 |  | 0 |  | 0 |  | 1.03 |  |  | 150 cm secchi depth | Yes |  | 2611 cells/mL plankton count | 2Ka,0Aw- |  |  |  |  | Dry Creek Saltfield - XE1-3 - Pond outfall | -34.6074 | 138.4342 | Pond outfall
Dry Creek Saltfields | Chapman Creek | 1999-02-08 | 10:00 | Peri Coleman | [5 empty] | 8.72 |  | 0.21622 |  | 0 |  | 1.027 |  |  | 5 cm secchi depth | Yes |  | 35055 cells/mL plankton count | 2Yx-3Pi, |  |  |  |  | Dry Creek Saltfield - Chapman Creek - In creek | -34.6875 | 138.4597 | In creek
Dry Creek Saltfields | FAR5 | 1999-02-08 | 13:00 | Peri Coleman | [5 empty] | 7.44 |  | 0.010811 |  | 0 |  | 1.217 |  |  | 15 cm secchi depth | Yes |  | 0 cells/mL plankton count | 0Si+4Je) |  |  |  |  | Dry Creek Saltfield - FAR5 - Pond outfall | -34.8222 | 138.5784 | Pond outfall
Dry Creek Saltfields | PA12 | 1999-02-08 | 12:30 | Peri Coleman | [5 empty] | 7.94 |  | 0 |  | 0 |  | 1.151 |  |  |  | Yes |  | 112 cells/mL plankton count | 4Ub$3Kr# |  |  |  |  | Dry Creek Saltfield - PA12 - Pond outfall | -34.7937 | 138.5781 | Pond outfall
Dry Creek Saltfields | PA3 | 1999-02-08 | 12:00 | Peri Coleman | [5 empty] | 8.13 |  | 0 |  | 0 |  | 1.115 |  |  |  | Yes |  | 9335 cells/mL plankton count | 2Pc.2Qb% |  |  |  |  | Dry Creek Saltfield - PA3 - Pond outfall | -34.7295 | 138.535 | Pond outfall
Dry Creek Saltfields | Salt Creek | 1999-02-08 | 9:00 | Peri Coleman | [5 empty] | 8.23 |  | 0.10811 |  | 0 |  | 1.028 |  |  |  | Yes |  | 334 cells/mL plankton count | 2Bz,8Nb# |  |  |  |  | Dry Creek Saltfield - Salt Creek - In creek | -34.6108 | 138.4185 | In creek
Dry Creek Saltfields | XB3 | 1999-02-08 | 10:30 | Peri Coleman | [5 empty] | 8.38 |  | 0 |  | 0 |  | 1.047 |  |  | 20 cm secchi depth | Yes |  | 58278 cells/mL plankton count | 8Ag&6Xs& |  |  |  |  | Dry Creek Saltfield - XB3 - Pond outfall | -34.6906 | 138.4928 | Pond outfall
Dry Creek Saltfields | XB8A | 1999-02-08 | 11:00 | Peri Coleman | [5 empty] | 8.06 |  | 0 |  | 0 |  | 1.093 |  |  | 60 cm secchi depth | Yes |  | 36500 cells/mL plankton count | 9Cd-7Du$ |  |  |  |  | Dry Creek Saltfield - XB8A - Pond outfall | -34.7279 | 138.5184 | Pond outfall
Dry Creek Saltfields | XC3 | 1999-02-08 | 11:30 | Peri Coleman | [5 empty] | 8.05 |  | 0 |  | 0 |  | 1.082 |  |  | 44 cm secchi depth | Yes |  | 12333 cells/mL plankton count | 8Vj)4Ll- |  |  |  |  | Dry Creek Saltfield - XC3 - Pond outfall | -34.7221 | 138.5312 | Pond outfall
Dry Creek Saltfields | XE1-3 | 1999-02-08 | 9:30 | Peri Coleman | [5 empty] | 8.34 |  | 0 |  | 0 |  | 1.03 |  |  | 150 cm secchi depth | Yes |  | 2500 cells/mL plankton count | 2Ka,0Aw- |  |  |  |  | Dry Creek Saltfield - XE1-3 - Pond outfall | -34.6074 | 138.4342 | Pond outfall
Dry Creek Saltfields | Chapman Creek | 1999-03-03 | 10:00 | Peri Coleman | [5 empty] | 7.88 |  | 0.32 |  | 0 |  | 1.027 |  |  |  | Yes |  | 30335 cells/mL plankton count | 2Yx-3Pi, |  |  |  |  | Dry Creek Saltfield - Chapman Creek - In creek | -34.6875 | 138.4597 | In creek
Dry Creek Saltfields | FAR5 | 1999-03-03 | 13:00 | Peri Coleman | [5 empty] | 7.5 |  | 0 |  | 0.033784 |  | 1.217 |  |  |  | Yes |  | 290 cells/mL plankton count | 0Si+4Je) |  |  |  |  | Dry Creek Saltfield - FAR5 - Pond outfall | -34.8222 | 138.5784 | Pond outfall
Dry Creek Saltfields | PA12 | 1999-03-03 | 12:30 | Peri Coleman | [5 empty] | 8.07 |  | 0 |  | 0 |  | 1.151 |  |  |  | Yes |  | 445 cells/mL plankton count | 4Ub$3Kr# |  |  |  |  | Dry Creek Saltfield - PA12 - Pond outfall | -34.7937 | 138.5781 | Pond outfall
Dry Creek Saltfields | PA3 | 1999-03-03 | 12:00 | Peri Coleman | [5 empty] | 8.32 |  | 0 |  | 0 |  | 1.115 |  |  |  | Yes |  | 223 cells/mL plankton count | 2Pc.2Qb% |  |  |  |  | Dry Creek Saltfield - PA3 - Pond outfall | -34.7295 | 138.535 | Pond outfall
Dry Creek Saltfields | Salt Creek | 1999-03-03 | 9:00 | Peri Coleman | [5 empty] | 8.18 |  | 0 |  | 0 |  | 1.028 |  |  |  | Yes |  | 8500 cells/mL plankton count | 2Bz,8Nb# |  |  |  |  | Dry Creek Saltfield - Salt Creek - In creek | -34.6108 | 138.4185 | In creek
Dry Creek Saltfields | XB3 | 1999-03-03 | 10:30 | Peri Coleman | [5 empty] | 8.74 |  | 0 |  | 0 |  | 1.047 |  |  |  | Yes |  | 95389 cells/mL plankton count | 8Ag&6Xs& |  |  |  |  | Dry Creek Saltfield - XB3 - Pond outfall | -34.6906 | 138.4928 | Pond outfall
Dry Creek Saltfields | XB8A | 1999-03-03 | 11:00 | Peri Coleman | [5 empty] | 8.16 |  | 0 |  | 0 |  | 1.093 |  |  |  | Yes |  | 18833 cells/mL plankton count | 9Cd-7Du$ |  |  |  |  | Dry Creek Saltfield - XB8A - Pond outfall | -34.7279 | 138.5184 | Pond outfall
Dry Creek Saltfields | XC3 | 1999-03-03 | 11:30 | Peri Coleman | [5 empty] | 8.16 |  | 0 |  | 0 |  | 1.082 |  |  |  | Yes |  | 40612 cells/mL plankton count | 8Vj)4Ll- |  |  |  |  | Dry Creek Saltfield - XC3 - Pond outfall | -34.7221 | 138.5312 | Pond outfall
Dry Creek Saltfields | XE1-3 | 1999-03-03 | 9:30 | Peri Coleman | [5 empty] | 8.23 |  | 0 |  | 0 |  | 1.03 |  |  |  | Yes |  | 16556 cells/mL plankton count | 2Ka,0Aw- |  |  |  |  | Dry Creek Saltfield - XE1-3 - Pond outfall | -34.6074 | 138.4342 | Pond outfall
Dry Creek Saltfields | Chapman Creek | 1999-03-25 | 10:00 | Peri Coleman | [5 empty] | 8.42 |  | 0.10811 |  |  |  | 1.027 |  |  |  | Yes |  |  | 2Yx-3Pi, |  |  |  |  | Dry Creek Saltfield - Chapman Creek - In creek | -34.6875 | 138.4597 | In creek
Dry Creek Saltfields | FAR5 | 1999-03-25 | 13:00 | Peri Coleman | [5 empty] | 7.64 |  | 0 |  |  |  | 1.217 |  |  |  | Yes |  |  | 0Si+4Je) |  |  |  |  | Dry Creek Saltfield - FAR5 - Pond outfall | -34.8222 | 138.5784 | Pond outfall
Dry Creek Saltfields | PA12 | 1999-03-25 | 12:30 | Peri Coleman | [5 empty] | 8.18 |  | 0 |  |  |  | 1.151 |  |  |  | Yes |  |  | 4Ub$3Kr# |  |  |  |  | Dry Creek Saltfield - PA12 - Pond outfall | -34.7937 | 138.5781 | Pond outfall
Dry Creek Saltfields | PA3 | 1999-03-25 | 12:00 | Peri Coleman | [5 empty] | 8.41 |  | 0 |  |  |  | 1.115 |  |  |  | Yes |  |  | 2Pc.2Qb% |  |  |  |  | Dry Creek Saltfield - PA3 - Pond outfall | -34.7295 | 138.535 | Pond outfall
Dry Creek Saltfields | Salt Creek | 1999-03-25 | 9:00 | Peri Coleman | [5 empty] | 8.2 |  | 0 |  |  |  | 1.028 |  |  |  | Yes |  |  | 2Bz,8Nb# |  |  |  |  | Dry Creek Saltfield - Salt Creek - In creek | -34.6108 | 138.4185 | In creek
Dry Creek Saltfields | XB3 | 1999-03-25 | 10:30 | Peri Coleman | [5 empty] | 8.59 |  | 0 |  |  |  | 1.047 |  |  |  | Yes |  |  | 8Ag&6Xs& |  |  |  |  | Dry Creek Saltfield - XB3 - Pond outfall | -34.6906 | 138.4928 | Pond outfall
Dry Creek Saltfields | XB8A | 1999-03-25 | 11:00 | Peri Coleman | [5 empty] | 8.35 |  | 0 |  |  |  | 1.093 |  |  |  | Yes |  |  | 9Cd-7Du$ |  |  |  |  | Dry Creek Saltfield - XB8A - Pond outfall | -34.7279 | 138.5184 | Pond outfall
Dry Creek Saltfields | XC3 | 1999-03-25 | 11:30 | Peri Coleman | [5 empty] | 8.15 |  | 0 |  |  |  | 1.082 |  |  |  | Yes |  |  | 8Vj)4Ll- |  |  |  |  | Dry Creek Saltfield - XC3 - Pond outfall | -34.7221 | 138.5312 | Pond outfall
Dry Creek Saltfields | XE1-3 | 1999-03-25 | 9:30 | Peri Coleman | [5 empty] | 8.39 |  | 0 |  |  |  | 1.03 |  |  |  | Yes |  |  | 2Ka,0Aw- |  |  |  |  | Dry Creek Saltfield - XE1-3 - Pond outfall | -34.6074 | 138.4342 | Pond outfall
Dry Creek Saltfields | Chapman Creek | 1999-08-11 | 10:00 | Peri Coleman | [5 empty] | 7.89 |  | 0.08 |  | 0.027027 |  | 1.026 |  |  | 135 cm secchi depth | Yes |  | 224 cells/mL plankton count | 2Yx-3Pi, |  |  |  |  | Dry Creek Saltfield - Chapman Creek - In creek | -34.6875 | 138.4597 | In creek
Dry Creek Saltfields | FAR5 | 1999-08-11 | 13:00 | Peri Coleman | [5 empty] | 7.76 |  | 0.054054 |  | 0.050676 |  | 1.2 |  |  | 26 cm secchi depth | Yes |  | 8500 cells/mL plankton count | 0Si+4Je) |  |  |  |  | Dry Creek Saltfield - FAR5 - Pond outfall | -34.8222 | 138.5784 | Pond outfall
Dry Creek Saltfields | PA12 | 1999-08-11 | 12:30 | Peri Coleman | [5 empty] | 8.28 |  | 0.043243 |  | 0.067568 |  | 1.127 |  |  |  | Yes |  | 0 cells/mL plankton count | 4Ub$3Kr# |  |  |  |  | Dry Creek Saltfield - PA12 - Pond outfall | -34.7937 | 138.5781 | Pond outfall
Dry Creek Saltfields | PA3 | 1999-08-11 | 12:00 | Peri Coleman | [5 empty] | 8.08 |  | 0 |  | 0 |  | 1.104 |  |  |  | Yes |  | 167 cells/mL plankton count | 2Pc.2Qb% |  |  |  |  | Dry Creek Saltfield - PA3 - Pond outfall | -34.7295 | 138.535 | Pond outfall
Dry Creek Saltfields | Salt Creek | 1999-08-11 | 9:00 | Peri Coleman | [5 empty] | 8.11 |  | 0 |  | 0.033784 |  | 1.025 |  |  | 150 cm secchi depth | Yes |  | 223 cells/mL plankton count | 2Bz,8Nb# |  |  |  |  | Dry Creek Saltfield - Salt Creek - In creek | -34.6108 | 138.4185 | In creek
Dry Creek Saltfields | XB3 | 1999-08-11 | 10:30 | Peri Coleman | [5 empty] | 8.18 |  | 0 |  | 0 |  | 1.045 |  |  | 66 cm secchi depth | Yes |  | 129889 cells/mL plankton count | 8Ag&6Xs& |  |  |  |  | Dry Creek Saltfield - XB3 - Pond outfall | -34.6906 | 138.4928 | Pond outfall
Dry Creek Saltfields | XB8A | 1999-08-11 | 11:00 | Peri Coleman | [5 empty] | 8.14 |  | 0 |  | 0 |  | 1.085 |  |  | 15 cm secchi depth | Yes |  | 1604443 cells/mL plankton count | 9Cd-7Du$ |  |  |  |  | Dry Creek Saltfield - XB8A - Pond outfall | -34.7279 | 138.5184 | Pond outfall
Dry Creek Saltfields | XC3 | 1999-08-11 | 11:30 | Peri Coleman | [5 empty] | 7.85 |  | 0 |  | 0 |  | 1.076 |  |  | 46 cm secchi depth | Yes |  | 18000 cells/mL plankton count | 8Vj)4Ll- |  |  |  |  | Dry Creek Saltfield - XC3 - Pond outfall | -34.7221 | 138.5312 | Pond outfall
Dry Creek Saltfields | XE1-3 | 1999-08-11 | 9:30 | Peri Coleman | [5 empty] | 8.13 |  | 0 |  | 0 |  | 1.029 |  |  | 97 cm secchi depth | Yes |  | 128056 cells/mL plankton count | 2Ka,0Aw- |  |  |  |  | Dry Creek Saltfield - XE1-3 - Pond outfall | -34.6074 | 138.4342 | Pond outfall
Dry Creek Saltfields | Chapman Creek | 1999-10-06 | 10:00 | Peri Coleman | [5 empty] | 7.8 |  | 0.48 |  | 0.1 |  | 1.026 |  |  | 110 cm secchi depth | Yes |  | 3343 cells/mL plankton count | 2Yx-3Pi, |  |  |  |  | Dry Creek Saltfield - Chapman Creek - In creek | -34.6875 | 138.4597 | In creek
Dry Creek Saltfields | FAR5 | 1999-10-06 | 13:00 | Peri Coleman | [5 empty] | 7.76 |  | 0.16 |  | 0.050676 |  | 1.2 |  |  | 79 cm secchi depth | Yes |  | 167 cells/mL plankton count | 0Si+4Je) |  |  |  |  | Dry Creek Saltfield - FAR5 - Pond outfall | -34.8222 | 138.5784 | Pond outfall
Dry Creek Saltfields | PA12 | 1999-10-06 | 12:30 | Peri Coleman | [5 empty] | 8.24 |  | 0 |  | 0 |  | 1.127 |  |  |  | Yes |  | 56 cells/mL plankton count | 4Ub$3Kr# |  |  |  |  | Dry Creek Saltfield - PA12 - Pond outfall | -34.7937 | 138.5781 | Pond outfall
Dry Creek Saltfields | PA3 | 1999-10-06 | 12:00 | Peri Coleman | [5 empty] | 8.23 |  | 0.16 |  | 0 |  | 1.104 |  |  |  | Yes |  | 112 cells/mL plankton count | 2Pc.2Qb% |  |  |  |  | Dry Creek Saltfield - PA3 - Pond outfall | -34.7295 | 138.535 | Pond outfall
Dry Creek Saltfields | Salt Creek | 1999-10-06 | 9:00 | Peri Coleman | [5 empty] | 8.02 |  | 0.16 |  | 0 |  | 1.025 |  |  | 150 cm secchi depth | Yes |  | 278 cells/mL plankton count | 2Bz,8Nb# |  |  |  |  | Dry Creek Saltfield - Salt Creek - In creek | -34.6108 | 138.4185 | In creek
Dry Creek Saltfields | XB3 | 1999-10-06 | 10:30 | Peri Coleman | [5 empty] | 8.54 |  | 0 |  | 0 |  | 1.045 |  |  | 86 cm secchi depth | Yes |  | 1834 cells/mL plankton count | 8Ag&6Xs& |  |  |  |  | Dry Creek Saltfield - XB3 - Pond outfall | -34.6906 | 138.4928 | Pond outfall
Dry Creek Saltfields | XB8A | 1999-10-06 | 11:00 | Peri Coleman | [5 empty] | 8.19 |  | 0 |  | 0 |  | 1.085 |  |  | 44 cm secchi depth | Yes |  | 18888 cells/mL plankton count | 9Cd-7Du$ |  |  |  |  | Dry Creek Saltfield - XB8A - Pond outfall | -34.7279 | 138.5184 | Pond outfall
Dry Creek Saltfields | XC3 | 1999-10-06 | 11:30 | Peri Coleman | [5 empty] | 7.96 |  | 0 |  | 0 |  | 1.076 |  |  | 60 cm secchi depth | Yes |  | 1777 cells/mL plankton count | 8Vj)4Ll- |  |  |  |  | Dry Creek Saltfield - XC3 - Pond outfall | -34.7221 | 138.5312 | Pond outfall
Dry Creek Saltfields | XE1-3 | 1999-10-06 | 9:30 | Peri Coleman | [5 empty] | 8.57 |  | 0 |  | 0 |  | 1.029 |  |  | 95 cm secchi depth | Yes |  | 1110 cells/mL plankton count | 2Ka,0Aw- |  |  |  |  | Dry Creek Saltfield - XE1-3 - Pond outfall | -34.6074 | 138.4342 | Pond outfall
Dry Creek Saltfields | Chapman Creek | 1999-10-28 | 10:00 | Peri Coleman | [5 empty] | 8.45 |  | 0.05 |  | 0.5 |  | 1.026 |  |  | 132 cm secchi depth | Yes |  |  | 2Yx-3Pi, |  |  |  |  | Dry Creek Saltfield - Chapman Creek - In creek | -34.6875 | 138.4597 | In creek
Dry Creek Saltfields | FAR5 | 1999-10-28 | 13:00 | Peri Coleman | [5 empty] | 7.56 |  | 0.05 |  | 0.1 |  | 1.2 |  |  | 90 cm secchi depth | Yes |  |  | 0Si+4Je) |  |  |  |  | Dry Creek Saltfield - FAR5 - Pond outfall | -34.8222 | 138.5784 | Pond outfall
Dry Creek Saltfields | PA12 | 1999-10-28 | 12:30 | Peri Coleman | [5 empty] | 8.25 |  | 0.05 |  | 0 |  | 1.127 |  |  |  | Yes |  |  | 4Ub$3Kr# |  |  |  |  | Dry Creek Saltfield - PA12 - Pond outfall | -34.7937 | 138.5781 | Pond outfall
Dry Creek Saltfields | PA3 | 1999-10-28 | 12:00 | Peri Coleman | [5 empty] | 8.36 |  | 0.05 |  | 0 |  | 1.104 |  |  |  | Yes |  |  | 2Pc.2Qb% |  |  |  |  | Dry Creek Saltfield - PA3 - Pond outfall | -34.7295 | 138.535 | Pond outfall
Dry Creek Saltfields | Salt Creek | 1999-10-28 | 9:00 | Peri Coleman | [5 empty] | 8.25 |  | 0.03 |  | 0 |  | 1.025 |  |  | 150 cm secchi depth | Yes |  |  | 2Bz,8Nb# |  |  |  |  | Dry Creek Saltfield - Salt Creek - In creek | -34.6108 | 138.4185 | In creek
Dry Creek Saltfields | XB3 | 1999-10-28 | 10:30 | Peri Coleman | [5 empty] | 8.67 |  | 0 |  | 0 |  | 1.045 |  |  | 76 cm secchi depth | Yes |  |  | 8Ag&6Xs& |  |  |  |  | Dry Creek Saltfield - XB3 - Pond outfall | -34.6906 | 138.4928 | Pond outfall
Dry Creek Saltfields | XB8A | 1999-10-28 | 11:00 | Peri Coleman | [5 empty] | 8.12 |  | 0 |  | 0 |  | 1.085 |  |  | 70 cm secchi depth | Yes |  |  | 9Cd-7Du$ |  |  |  |  | Dry Creek Saltfield - XB8A - Pond outfall | -34.7279 | 138.5184 | Pond outfall
Dry Creek Saltfields | XC3 | 1999-10-28 | 11:30 | Peri Coleman | [5 empty] | 8.24 |  | 0.5 |  | 0 |  | 1.076 |  |  | 60 cm secchi depth | Yes |  |  | 8Vj)4Ll- |  |  |  |  | Dry Creek Saltfield - XC3 - Pond outfall | -34.7221 | 138.5312 | Pond outfall
Dry Creek Saltfields | XE1-3 | 1999-10-28 | 9:30 | Peri Coleman | [5 empty] | 8.71 |  | 0.054054 |  | 0 |  | 1.029 |  |  | 150 cm secchi depth | Yes |  |  | 2Ka,0Aw- |  |  |  |  | Dry Creek Saltfield - XE1-3 - Pond outfall | -34.6074 | 138.4342 | Pond outfall
Dry Creek Saltfields | Chapman Creek | 1999-11-17 | 10:00 | Peri Coleman | [5 empty] | 8.22 |  | 0.64 |  | 0.03 |  | 1.027 |  |  | 102 cm secchi depth | Yes |  | 9611 cells/mL plankton count | 2Yx-3Pi, |  |  |  |  | Dry Creek Saltfield - Chapman Creek - In creek | -34.6875 | 138.4597 | In creek
Dry Creek Saltfields | FAR5 | 1999-11-17 | 13:00 | Peri Coleman | [5 empty] | 7.61 |  | 0 |  | 0.067568 |  | 1.217 |  |  | 86 cm secchi depth | Yes |  | 112 cells/mL plankton count | 0Si+4Je) |  |  |  |  | Dry Creek Saltfield - FAR5 - Pond outfall | -34.8222 | 138.5784 | Pond outfall
Dry Creek Saltfields | PA12 | 1999-11-17 | 12:30 | Peri Coleman | [5 empty] | 8 |  | 0 |  | 0 |  | 1.151 |  |  |  | Yes |  | 279 cells/mL plankton count | 4Ub$3Kr# |  |  |  |  | Dry Creek Saltfield - PA12 - Pond outfall | -34.7937 | 138.5781 | Pond outfall
Dry Creek Saltfields | PA3 | 1999-11-17 | 12:00 | Peri Coleman | [5 empty] | 8.25 |  | 0 |  | 0 |  | 1.115 |  |  |  | Yes |  | 56 cells/mL plankton count | 2Pc.2Qb% |  |  |  |  | Dry Creek Saltfield - PA3 - Pond outfall | -34.7295 | 138.535 | Pond outfall
Dry Creek Saltfields | Salt Creek | 1999-11-17 | 9:00 | Peri Coleman | [5 empty] | 8.23 |  | 0 |  | 0 |  | 1.028 |  |  | 150 cm secchi depth | Yes |  | 279 cells/mL plankton count | 2Bz,8Nb# |  |  |  |  | Dry Creek Saltfield - Salt Creek - In creek | -34.6108 | 138.4185 | In creek
Dry Creek Saltfields | XB3 | 1999-11-17 | 10:30 | Peri Coleman | [5 empty] | 8.61 |  | 0 |  | 0 |  | 1.047 |  |  | 59 cm secchi depth | Yes |  | 24556 cells/mL plankton count | 8Ag&6Xs& |  |  |  |  | Dry Creek Saltfield - XB3 - Pond outfall | -34.6906 | 138.4928 | Pond outfall
Dry Creek Saltfields | XB8A | 1999-11-17 | 11:00 | Peri Coleman | [5 empty] | 8.18 |  | 0.16 |  | 0 |  | 1.093 |  |  | 62 cm secchi depth | Yes |  | 4699 cells/mL plankton count | 9Cd-7Du$ |  |  |  |  | Dry Creek Saltfield - XB8A - Pond outfall | -34.7279 | 138.5184 | Pond outfall
Dry Creek Saltfields | XC3 | 1999-11-17 | 11:30 | Peri Coleman | [5 empty] | 8.2 |  | 0 |  | 0 |  | 1.082 |  |  | 60 cm secchi depth | Yes |  | 1989 cells/mL plankton count | 8Vj)4Ll- |  |  |  |  | Dry Creek Saltfield - XC3 - Pond outfall | -34.7221 | 138.5312 | Pond outfall
Dry Creek Saltfields | XE1-3 | 1999-11-17 | 9:30 | Peri Coleman | [5 empty] | 8.6 |  | 0 |  | 0 |  | 1.03 |  |  | 150 cm secchi depth | Yes |  | 333 cells/mL plankton count | 2Ka,0Aw- |  |  |  |  | Dry Creek Saltfield - XE1-3 - Pond outfall | -34.6074 | 138.4342 | Pond outfall
Dry Creek Saltfields | Chapman Creek | 1999-12-02 | 10:00 | Peri Coleman | [5 empty] | 8.3 |  | 0.11 |  | 0.4 |  | 1.027 |  |  | 130 cm secchi depth | Yes |  | 17500 cells/mL plankton count | 2Yx-3Pi, |  |  |  |  | Dry Creek Saltfield - Chapman Creek - In creek | -34.6875 | 138.4597 | In creek
Dry Creek Saltfields | FAR5 | 1999-12-02 | 13:00 | Peri Coleman | [5 empty] | 7.55 |  | 0 |  | 0.050676 |  | 1.217 |  |  | 76 cm secchi depth | Yes |  | 0 cells/mL plankton count | 0Si+4Je) |  |  |  |  | Dry Creek Saltfield - FAR5 - Pond outfall | -34.8222 | 138.5784 | Pond outfall
Dry Creek Saltfields | PA12 | 1999-12-02 | 12:30 | Peri Coleman | [5 empty] | 7.98 |  | 0 |  | 0 |  | 1.151 |  |  |  | Yes |  | 0 cells/mL plankton count | 4Ub$3Kr# |  |  |  |  | Dry Creek Saltfield - PA12 - Pond outfall | -34.7937 | 138.5781 | Pond outfall
Dry Creek Saltfields | PA3 | 1999-12-02 | 12:00 | Peri Coleman | [5 empty] | 8.12 |  | 0 |  | 0 |  | 1.115 |  |  |  | Yes |  | 168 cells/mL plankton count | 2Pc.2Qb% |  |  |  |  | Dry Creek Saltfield - PA3 - Pond outfall | -34.7295 | 138.535 | Pond outfall
Dry Creek Saltfields | Salt Creek | 1999-12-02 | 9:00 | Peri Coleman | [5 empty] | 8.03 |  | 0.05 |  | 0 |  | 1.028 |  |  | 150 cm secchi depth | Yes |  | 566 cells/mL plankton count | 2Bz,8Nb# |  |  |  |  | Dry Creek Saltfield - Salt Creek - In creek | -34.6108 | 138.4185 | In creek
Dry Creek Saltfields | XB3 | 1999-12-02 | 10:30 | Peri Coleman | [5 empty] | 8.43 |  | 0.054054 |  | 0 |  | 1.047 |  |  | 114 cm secchi depth | Yes |  | 17667 cells/mL plankton count | 8Ag&6Xs& |  |  |  |  | Dry Creek Saltfield - XB3 - Pond outfall | -34.6906 | 138.4928 | Pond outfall
Dry Creek Saltfields | XB8A | 1999-12-02 | 11:00 | Peri Coleman | [5 empty] | 7.98 |  | 0 |  | 0 |  | 1.093 |  |  | 26 cm secchi depth | Yes |  | 1223 cells/mL plankton count | 9Cd-7Du$ |  |  |  |  | Dry Creek Saltfield - XB8A - Pond outfall | -34.7279 | 138.5184 | Pond outfall
Dry Creek Saltfields | XC3 | 1999-12-02 | 11:30 | Peri Coleman | [5 empty] | 8.26 |  | 0 |  | 0 |  | 1.082 |  |  | 63 cm secchi depth | Yes |  | 2500 cells/mL plankton count | 8Vj)4Ll- |  |  |  |  | Dry Creek Saltfield - XC3 - Pond outfall | -34.7221 | 138.5312 | Pond outfall
Dry Creek Saltfields | XE1-3 | 1999-12-02 | 9:30 | Peri Coleman | [5 empty] | 8.07 |  | 0.05 |  | 0 |  | 1.03 |  |  | 150 cm secchi depth | Yes |  | 500 cells/mL plankton count | 2Ka,0Aw- |  |  |  |  | Dry Creek Saltfield - XE1-3 - Pond outfall | -34.6074 | 138.4342 | Pond outfall
Dry Creek Saltfields | Chapman Creek | 2000-01-06 | 10:00 | Peri Coleman | [5 empty] | 8.28 |  | 0.11 |  | 0.1 |  | 1.027 |  |  | 66 cm secchi depth | Yes |  | 82603 cells/mL plankton count | 2Yx-3Pi, |  |  |  |  | Dry Creek Saltfield - Chapman Creek - In creek | -34.6875 | 138.4597 | In creek
Dry Creek Saltfields | FAR5 | 2000-01-06 | 13:00 | Peri Coleman | [5 empty] | 7.5 |  | 0 |  | 0 |  | 1.217 |  |  | 96 cm secchi depth | Yes |  | 0 cells/mL plankton count | 0Si+4Je) |  |  |  |  | Dry Creek Saltfield - FAR5 - Pond outfall | -34.8222 | 138.5784 | Pond outfall
Dry Creek Saltfields | PA12 | 2000-01-06 | 12:30 | Peri Coleman | [5 empty] | 8.03 |  | 0 |  | 0 |  | 1.151 |  |  |  | Yes |  | 0 cells/mL plankton count | 4Ub$3Kr# |  |  |  |  | Dry Creek Saltfield - PA12 - Pond outfall | -34.7937 | 138.5781 | Pond outfall
Dry Creek Saltfields | PA3 | 2000-01-06 | 12:00 | Peri Coleman | [5 empty] | 8.29 |  | 0 |  | 0 |  | 1.115 |  |  |  | Yes |  | 0 cells/mL plankton count | 2Pc.2Qb% |  |  |  |  | Dry Creek Saltfield - PA3 - Pond outfall | -34.7295 | 138.535 | Pond outfall
Dry Creek Saltfields | Salt Creek | 2000-01-06 | 9:00 | Peri Coleman | [5 empty] | 8.45 |  | 0 |  | 0.03 |  | 1.028 |  |  | 150 cm secchi depth | Yes |  | 168 cells/mL plankton count | 2Bz,8Nb# |  |  |  |  | Dry Creek Saltfield - Salt Creek - In creek | -34.6108 | 138.4185 | In creek
Dry Creek Saltfields | XB3 | 2000-01-06 | 10:30 | Peri Coleman | [5 empty] | 8.52 |  | 0 |  | 0 |  | 1.047 |  |  | 136 cm secchi depth | Yes |  | 1889 cells/mL plankton count | 8Ag&6Xs& |  |  |  |  | Dry Creek Saltfield - XB3 - Pond outfall | -34.6906 | 138.4928 | Pond outfall
Dry Creek Saltfields | XB8A | 2000-01-06 | 11:00 | Peri Coleman | [5 empty] | 8.16 |  | 0.11 |  | 0 |  | 1.093 |  |  | 35 cm secchi depth | Yes |  | 3389 cells/mL plankton count | 9Cd-7Du$ |  |  |  |  | Dry Creek Saltfield - XB8A - Pond outfall | -34.7279 | 138.5184 | Pond outfall
Dry Creek Saltfields | XC3 | 2000-01-06 | 11:30 | Peri Coleman | [5 empty] | 8.27 |  | 0 |  | 0 |  | 1.082 |  |  | 60 cm secchi depth | Yes |  | 2001 cells/mL plankton count | 8Vj)4Ll- |  |  |  |  | Dry Creek Saltfield - XC3 - Pond outfall | -34.7221 | 138.5312 | Pond outfall
Dry Creek Saltfields | XE1-3 | 2000-01-06 | 9:30 | Peri Coleman | [5 empty] | 8.36 |  | 0 |  | 0 |  | 1.03 |  |  | 150 cm secchi depth | Yes |  | 223 cells/mL plankton count | 2Ka,0Aw- |  |  |  |  | Dry Creek Saltfield - XE1-3 - Pond outfall | -34.6074 | 138.4342 | Pond outfall
Dry Creek Saltfields | Chapman Creek | 2000-01-19 | 10:00 | Peri Coleman | [5 empty] | 8.04 |  | 0.16 |  | 0.07 |  | 1.027 |  |  | 80 cm secchi depth | Yes |  | 1390 cells/mL plankton count | 2Yx-3Pi, |  |  |  |  | Dry Creek Saltfield - Chapman Creek - In creek | -34.6875 | 138.4597 | In creek
Dry Creek Saltfields | FAR5 | 2000-01-19 | 13:00 | Peri Coleman | [5 empty] | 7.52 |  | 0 |  | 0 |  | 1.217 |  |  | 94 cm secchi depth | Yes |  | 0 cells/mL plankton count | 0Si+4Je) |  |  |  |  | Dry Creek Saltfield - FAR5 - Pond outfall | -34.8222 | 138.5784 | Pond outfall
Dry Creek Saltfields | PA12 | 2000-01-19 | 12:30 | Peri Coleman | [5 empty] | 8.04 |  | 0 |  | 0 |  | 1.151 |  |  |  | Yes |  | 0 cells/mL plankton count | 4Ub$3Kr# |  |  |  |  | Dry Creek Saltfield - PA12 - Pond outfall | -34.7937 | 138.5781 | Pond outfall
Dry Creek Saltfields | PA3 | 2000-01-19 | 12:00 | Peri Coleman | [5 empty] | 8.2 |  | 0 |  | 0 |  | 1.115 |  |  |  | Yes |  | 555 cells/mL plankton count | 2Pc.2Qb% |  |  |  |  | Dry Creek Saltfield - PA3 - Pond outfall | -34.7295 | 138.535 | Pond outfall
Dry Creek Saltfields | Salt Creek | 2000-01-19 | 9:00 | Peri Coleman | [5 empty] | 8.27 |  | 0 |  | 0.03 |  | 1.028 |  |  | 81 cm secchi depth | Yes |  | 723 cells/mL plankton count | 2Bz,8Nb# |  |  |  |  | Dry Creek Saltfield - Salt Creek - In creek | -34.6108 | 138.4185 | In creek
Dry Creek Saltfields | XB3 | 2000-01-19 | 10:30 | Peri Coleman | [5 empty] | 8.34 |  | 0 |  | 0 |  | 1.047 |  |  | 64 cm secchi depth | Yes |  | 22611 cells/mL plankton count | 8Ag&6Xs& |  |  |  |  | Dry Creek Saltfield - XB3 - Pond outfall | -34.6906 | 138.4928 | Pond outfall
Dry Creek Saltfields | XB8A | 2000-01-19 | 11:00 | Peri Coleman | [5 empty] | 8.06 |  | 0 |  | 0 |  | 1.093 |  |  | 31 cm secchi depth | Yes |  | 131555 cells/mL plankton count | 9Cd-7Du$ |  |  |  |  | Dry Creek Saltfield - XB8A - Pond outfall | -34.7279 | 138.5184 | Pond outfall
Dry Creek Saltfields | XC3 | 2000-01-19 | 11:30 | Peri Coleman | [5 empty] | 8.22 |  | 0 |  | 0 |  | 1.082 |  |  | 60 cm secchi depth | Yes |  | 1002 cells/mL plankton count | 8Vj)4Ll- |  |  |  |  | Dry Creek Saltfield - XC3 - Pond outfall | -34.7221 | 138.5312 | Pond outfall
Dry Creek Saltfields | XE1-3 | 2000-01-19 | 9:30 | Peri Coleman | [7 empty] | 0 |  | 0 |  | 1.03 |  |  | 150 cm secchi depth | Yes |  | 778 cells/mL plankton count | 2Ka,0Aw- |  |  |  |  | Dry Creek Saltfield - XE1-3 - Pond outfall | -34.6074 | 138.4342 | Pond outfall
Dry Creek Saltfields | Chapman Creek | 2000-03-01 | 10:00 | Peri Coleman | [5 empty] | 8.46 |  | 0.05 |  | 0.05 |  | 1.027 |  |  | 90 cm secchi depth | Yes |  | 46889 cells/mL plankton count | 2Yx-3Pi, |  |  |  |  | Dry Creek Saltfield - Chapman Creek - In creek | -34.6875 | 138.4597 | In creek
Dry Creek Saltfields | FAR5 | 2000-03-01 | 13:00 | Peri Coleman | [5 empty] | 7.53 |  | 0 |  | 0 |  | 1.217 |  |  | 76 cm secchi depth | Yes |  | 0 cells/mL plankton count | 0Si+4Je) |  |  |  |  | Dry Creek Saltfield - FAR5 - Pond outfall | -34.8222 | 138.5784 | Pond outfall
Dry Creek Saltfields | PA12 | 2000-03-01 | 12:30 | Peri Coleman | [5 empty] | 7.97 |  | 0.075676 |  | 0.030405 |  | 1.151 |  |  |  | Yes |  | 278 cells/mL plankton count | 4Ub$3Kr# |  |  |  |  | Dry Creek Saltfield - PA12 - Pond outfall | -34.7937 | 138.5781 | Pond outfall
Dry Creek Saltfields | PA3 | 2000-03-01 | 12:00 | Peri Coleman | [5 empty] | 8.21 |  | 0.16216 |  | 0 |  | 1.115 |  |  |  | Yes |  | 445 cells/mL plankton count | 2Pc.2Qb% |  |  |  |  | Dry Creek Saltfield - PA3 - Pond outfall | -34.7295 | 138.535 | Pond outfall
Dry Creek Saltfields | Salt Creek | 2000-03-01 | 9:00 | Peri Coleman | [5 empty] | 8.24 |  | 0 |  | 0 |  | 1.028 |  |  |  | Yes |  | 556 cells/mL plankton count | 2Bz,8Nb# |  |  |  |  | Dry Creek Saltfield - Salt Creek - In creek | -34.6108 | 138.4185 | In creek
Dry Creek Saltfields | XB3 | 2000-03-01 | 10:30 | Peri Coleman | [5 empty] | 8.63 |  | 0 |  | 0 |  | 1.047 |  |  | 55 cm secchi depth | Yes |  | 54778 cells/mL plankton count | 8Ag&6Xs& |  |  |  |  | Dry Creek Saltfield - XB3 - Pond outfall | -34.6906 | 138.4928 | Pond outfall
Dry Creek Saltfields | XB8A | 2000-03-01 | 11:00 | Peri Coleman | [5 empty] | 8.18 |  | 0 |  | 0.03 |  | 1.093 |  |  | 70 cm secchi depth | Yes |  | 10554 cells/mL plankton count | 9Cd-7Du$ |  |  |  |  | Dry Creek Saltfield - XB8A - Pond outfall | -34.7279 | 138.5184 | Pond outfall
Dry Creek Saltfields | XC3 | 2000-03-01 | 11:30 | Peri Coleman | [5 empty] | 8.05 |  | 0 |  | 0 |  | 1.082 |  |  | 76 cm secchi depth | Yes |  | 834 cells/mL plankton count | 8Vj)4Ll- |  |  |  |  | Dry Creek Saltfield - XC3 - Pond outfall | -34.7221 | 138.5312 | Pond outfall
Dry Creek Saltfields | XE1-3 | 2000-03-01 | 9:30 | Peri Coleman | [5 empty] | 8.21 |  | 0 |  | 0 |  | 1.03 |  |  | 78 cm secchi depth | Yes |  | 723 cells/mL plankton count | 2Ka,0Aw- |  |  |  |  | Dry Creek Saltfield - XE1-3 - Pond outfall | -34.6074 | 138.4342 | Pond outfall
Dry Creek Saltfields | Chapman Creek | 2000-03-22 | 10:00 | Peri Coleman | [5 empty] | 8.07 |  | 0.11 |  | 0.07 |  | 1.027 |  |  | 150 cm secchi depth | Yes |  | 167 cells/mL plankton count | 2Yx-3Pi, |  |  |  |  | Dry Creek Saltfield - Chapman Creek - In creek | -34.6875 | 138.4597 | In creek
Dry Creek Saltfields | FAR5 | 2000-03-22 | 13:00 | Peri Coleman | [5 empty] | 7.56 |  | 0.54054 |  | 0 |  | 1.217 |  |  | 34 cm secchi depth | Yes |  | 167 cells/mL plankton count | 0Si+4Je) |  |  |  |  | Dry Creek Saltfield - FAR5 - Pond outfall | -34.8222 | 138.5784 | Pond outfall
Dry Creek Saltfields | PA12 | 2000-03-22 | 12:30 | Peri Coleman | [5 empty] | 8 |  | 0.21622 |  | 0 |  | 1.151 |  |  |  | Yes |  | 0 cells/mL plankton count | 4Ub$3Kr# |  |  |  |  | Dry Creek Saltfield - PA12 - Pond outfall | -34.7937 | 138.5781 | Pond outfall
Dry Creek Saltfields | PA3 | 2000-03-22 | 12:00 | Peri Coleman | [5 empty] | 8.32 |  | 0 |  | 0 |  | 1.115 |  |  |  | Yes |  | 556 cells/mL plankton count | 2Pc.2Qb% |  |  |  |  | Dry Creek Saltfield - PA3 - Pond outfall | -34.7295 | 138.535 | Pond outfall
Dry Creek Saltfields | Salt Creek | 2000-03-22 | 9:00 | Peri Coleman | [5 empty] | 8.28 |  | 0 |  | 0 |  | 1.028 |  |  | 150 cm secchi depth | Yes |  | 223 cells/mL plankton count | 2Bz,8Nb# |  |  |  |  | Dry Creek Saltfield - Salt Creek - In creek | -34.6108 | 138.4185 | In creek
Dry Creek Saltfields | XB3 | 2000-03-22 | 10:30 | Peri Coleman | [5 empty] | 8.33 |  | 0 |  | 0 |  | 1.047 |  |  | 71 cm secchi depth | Yes |  | 12445 cells/mL plankton count | 8Ag&6Xs& |  |  |  |  | Dry Creek Saltfield - XB3 - Pond outfall | -34.6906 | 138.4928 | Pond outfall
Dry Creek Saltfields | XB8A | 2000-03-22 | 11:00 | Peri Coleman | [5 empty] | 8.02 |  | 0 |  | 0.03 |  | 1.093 |  |  | 50 cm secchi depth | Yes |  | 0 cells/mL plankton count | 9Cd-7Du$ |  |  |  |  | Dry Creek Saltfield - XB8A - Pond outfall | -34.7279 | 138.5184 | Pond outfall
Dry Creek Saltfields | XC3 | 2000-03-22 | 11:30 | Peri Coleman | [5 empty] | 8.03 |  | 0 |  | 0 |  | 1.082 |  |  | 53 cm secchi depth | Yes |  | 67056 cells/mL plankton count | 8Vj)4Ll- |  |  |  |  | Dry Creek Saltfield - XC3 - Pond outfall | -34.7221 | 138.5312 | Pond outfall
Dry Creek Saltfields | XE1-3 | 2000-03-22 | 9:30 | Peri Coleman | [5 empty] | 8.31 |  | 0 |  | 0 |  | 1.03 |  |  | 150 cm secchi depth | Yes |  | 389 cells/mL plankton count | 2Ka,0Aw- |  |  |  |  | Dry Creek Saltfield - XE1-3 - Pond outfall | -34.6074 | 138.4342 | Pond outfall
Dry Creek Saltfields | Chapman Creek | 2000-05-25 | 10:00 | Peri Coleman | [5 empty] | 8.04 |  | 0.05 |  | 0.05 |  | 1.026 |  |  | 150 cm secchi depth | Yes |  | 167 cells/mL plankton count | 2Yx-3Pi, |  |  |  |  | Dry Creek Saltfield - Chapman Creek - In creek | -34.6875 | 138.4597 | In creek
Dry Creek Saltfields | FAR5 | 2000-05-25 | 13:00 | Peri Coleman | [5 empty] | 7.65 |  | 0 |  | 0.033784 |  | 1.2 |  |  | 54 cm secchi depth | Yes |  | 1000 cells/mL plankton count | 0Si+4Je) |  |  |  |  | Dry Creek Saltfield - FAR5 - Pond outfall | -34.8222 | 138.5784 | Pond outfall
Dry Creek Saltfields | PA12 | 2000-05-25 | 12:30 | Peri Coleman | [5 empty] | 8.05 |  | 0 |  | 0 |  | 1.127 |  |  |  | Yes |  | 889 cells/mL plankton count | 4Ub$3Kr# |  |  |  |  | Dry Creek Saltfield - PA12 - Pond outfall | -34.7937 | 138.5781 | Pond outfall
Dry Creek Saltfields | PA3 | 2000-05-25 | 12:00 | Peri Coleman | [5 empty] | 8.1 |  | 0 |  | 0 |  | 1.104 |  |  |  | Yes |  | 3110 cells/mL plankton count | 2Pc.2Qb% |  |  |  |  | Dry Creek Saltfield - PA3 - Pond outfall | -34.7295 | 138.535 | Pond outfall
Dry Creek Saltfields | Salt Creek | 2000-05-25 | 9:00 | Peri Coleman | [5 empty] | 7.92 |  | 0 |  | 0 |  | 1.025 |  |  | 150 cm secchi depth | Yes |  | 335 cells/mL plankton count | 2Bz,8Nb# |  |  |  |  | Dry Creek Saltfield - Salt Creek - In creek | -34.6108 | 138.4185 | In creek
Dry Creek Saltfields | XB3 | 2000-05-25 | 10:30 | Peri Coleman | [5 empty] | 8.04 |  | 0 |  | 0.033784 |  | 1.045 |  |  | 73 cm secchi depth | Yes |  | 343693 cells/mL plankton count | 8Ag&6Xs& |  |  |  |  | Dry Creek Saltfield - XB3 - Pond outfall | -34.6906 | 138.4928 | Pond outfall
Dry Creek Saltfields | XB8A | 2000-05-25 | 11:00 | Peri Coleman | [5 empty] | 8.05 |  | 0 |  | 0 |  | 1.085 |  |  | 50 cm secchi depth | Yes |  | 13250 cells/mL plankton count | 9Cd-7Du$ |  |  |  |  | Dry Creek Saltfield - XB8A - Pond outfall | -34.7279 | 138.5184 | Pond outfall
Dry Creek Saltfields | XC3 | 2000-05-25 | 11:30 | Peri Coleman | [5 empty] | 7.82 |  | 0 |  | 0.03 |  | 1.076 |  |  | 56 cm secchi depth | Yes |  | 2834 cells/mL plankton count | 8Vj)4Ll- |  |  |  |  | Dry Creek Saltfield - XC3 - Pond outfall | -34.7221 | 138.5312 | Pond outfall
Dry Creek Saltfields | XE1-3 | 2000-05-25 | 9:30 | Peri Coleman | [5 empty] | 8.29 |  | 0 |  | 0 |  | 1.029 |  |  | 120 cm secchi depth | Yes |  | 31001 cells/mL plankton count | 2Ka,0Aw- |  |  |  |  | Dry Creek Saltfield - XE1-3 - Pond outfall | -34.6074 | 138.4342 | Pond outfall
Dry Creek Saltfields | Chapman Creek | 2000-07-12 | 10:00 | Peri Coleman | [7 empty] | 0.11 |  | 0.2 |  | 1.026 |  |  |  | Yes |  |  | 2Yx-3Pi, |  |  |  |  | Dry Creek Saltfield - Chapman Creek - In creek | -34.6875 | 138.4597 | In creek
Dry Creek Saltfields | FAR5 | 2000-07-12 | 13:00 | Peri Coleman | [7 empty] | 0 |  | 0.067568 |  | 1.2 |  |  |  | Yes |  |  | 0Si+4Je) |  |  |  |  | Dry Creek Saltfield - FAR5 - Pond outfall | -34.8222 | 138.5784 | Pond outfall
Dry Creek Saltfields | PA12 | 2000-07-12 | 12:30 | Peri Coleman | [7 empty] | 0 |  | 0 |  | 1.127 |  |  |  | Yes |  |  | 4Ub$3Kr# |  |  |  |  | Dry Creek Saltfield - PA12 - Pond outfall | -34.7937 | 138.5781 | Pond outfall
Dry Creek Saltfields | PA3 | 2000-07-12 | 12:00 | Peri Coleman | [7 empty] | 0 |  | 0 |  | 1.104 |  |  |  | Yes |  |  | 2Pc.2Qb% |  |  |  |  | Dry Creek Saltfield - PA3 - Pond outfall | -34.7295 | 138.535 | Pond outfall
Dry Creek Saltfields | Salt Creek | 2000-07-12 | 9:00 | Peri Coleman | [7 empty] | 0 |  | 0 |  | 1.025 |  |  |  | Yes |  |  | 2Bz,8Nb# |  |  |  |  | Dry Creek Saltfield - Salt Creek - In creek | -34.6108 | 138.4185 | In creek
Dry Creek Saltfields | XB3 | 2000-07-12 | 10:30 | Peri Coleman | [7 empty] | 0 |  | 0 |  | 1.045 |  |  |  | Yes |  |  | 8Ag&6Xs& |  |  |  |  | Dry Creek Saltfield - XB3 - Pond outfall | -34.6906 | 138.4928 | Pond outfall
Dry Creek Saltfields | XB8A | 2000-07-12 | 11:00 | Peri Coleman | [7 empty] | 0.17 |  | 0 |  | 1.085 |  |  |  | Yes |  |  | 9Cd-7Du$ |  |  |  |  | Dry Creek Saltfield - XB8A - Pond outfall | -34.7279 | 138.5184 | Pond outfall
Dry Creek Saltfields | XC3 | 2000-07-12 | 11:30 | Peri Coleman | [7 empty] | 0 |  | 0 |  | 1.076 |  |  |  | Yes |  |  | 8Vj)4Ll- |  |  |  |  | Dry Creek Saltfield - XC3 - Pond outfall | -34.7221 | 138.5312 | Pond outfall
Dry Creek Saltfields | XE1-3 | 2000-07-12 | 9:30 | Peri Coleman | [7 empty] | 0 |  | 0 |  | 1.029 |  |  |  | Yes |  |  | 2Ka,0Aw- |  |  |  |  | Dry Creek Saltfield - XE1-3 - Pond outfall | -34.6074 | 138.4342 | Pond outfall
Dry Creek Saltfields | Chapman Creek | 2000-08-09 | 10:00 | Peri Coleman | [5 empty] | 8.31 |  | 0.05 |  | 0.05 |  | 1.026 |  |  | 107 cm secchi depth | Yes |  | 790 cells/mL plankton count | 2Yx-3Pi, |  |  |  |  | Dry Creek Saltfield - Chapman Creek - In creek | -34.6875 | 138.4597 | In creek
Dry Creek Saltfields | FAR5 | 2000-08-09 | 13:00 | Peri Coleman | [5 empty] | 7.84 |  | 0 |  | 0 |  | 1.2 |  |  | 73 cm secchi depth | Yes |  | 1722 cells/mL plankton count | 0Si+4Je) |  |  |  |  | Dry Creek Saltfield - FAR5 - Pond outfall | -34.8222 | 138.5784 | Pond outfall
Dry Creek Saltfields | PA12 | 2000-08-09 | 12:30 | Peri Coleman | [5 empty] | 8.41 |  | 0 |  | 0 |  | 1.127 |  |  |  | Yes |  | 1055 cells/mL plankton count | 4Ub$3Kr# |  |  |  |  | Dry Creek Saltfield - PA12 - Pond outfall | -34.7937 | 138.5781 | Pond outfall
Dry Creek Saltfields | PA3 | 2000-08-09 | 12:00 | Peri Coleman | [5 empty] | 8.06 |  | 0 |  | 0 |  | 1.104 |  |  |  | Yes |  | 1244 cells/mL plankton count | 2Pc.2Qb% |  |  |  |  | Dry Creek Saltfield - PA3 - Pond outfall | -34.7295 | 138.535 | Pond outfall
Dry Creek Saltfields | Salt Creek | 2000-08-09 | 9:00 | Peri Coleman | [5 empty] | 8.58 |  | 0 |  | 0 |  | 1.025 |  |  | 150 cm secchi depth | Yes |  | 1556 cells/mL plankton count | 2Bz,8Nb# |  |  |  |  | Dry Creek Saltfield - Salt Creek - In creek | -34.6108 | 138.4185 | In creek
Dry Creek Saltfields | XB3 | 2000-08-09 | 10:30 | Peri Coleman | [5 empty] | 8.34 |  | 0 |  | 0 |  | 1.045 |  |  | 70 cm secchi depth | Yes |  | 2999 cells/mL plankton count | 8Ag&6Xs& |  |  |  |  | Dry Creek Saltfield - XB3 - Pond outfall | -34.6906 | 138.4928 | Pond outfall
Dry Creek Saltfields | XB8A | 2000-08-09 | 11:00 | Peri Coleman | [5 empty] | 7.96 |  | 0.5 |  | 0 |  | 1.085 |  |  | 60 cm secchi depth | Yes |  | 3443 cells/mL plankton count | 9Cd-7Du$ |  |  |  |  | Dry Creek Saltfield - XB8A - Pond outfall | -34.7279 | 138.5184 | Pond outfall
Dry Creek Saltfields | XC3 | 2000-08-09 | 11:30 | Peri Coleman | [5 empty] | 7.88 |  | 0 |  | 0 |  | 1.076 |  |  | 64 cm secchi depth | Yes |  | 2389 cells/mL plankton count | 8Vj)4Ll- |  |  |  |  | Dry Creek Saltfield - XC3 - Pond outfall | -34.7221 | 138.5312 | Pond outfall
Dry Creek Saltfields | XE1-3 | 2000-08-09 | 9:30 | Peri Coleman | [5 empty] | 8.48 |  | 0 |  | 0 |  | 1.029 |  |  | 150 cm secchi depth | Yes |  | 334 cells/mL plankton count | 2Ka,0Aw- |  |  |  |  | Dry Creek Saltfield - XE1-3 - Pond outfall | -34.6074 | 138.4342 | Pond outfall
Dry Creek Saltfields | Chapman Creek | 2000-09-07 | 10:00 | Peri Coleman | [5 empty] | 8.34 |  | 0.14 |  | 0.03 |  | 1.026 |  |  |  | Yes |  | 5522 cells/mL plankton count, From Sept 2000 forward, pond salinities are MEASURED, not nominal | 2Yx-3Pi, |  |  |  |  | Dry Creek Saltfield - Chapman Creek - In creek | -34.6875 | 138.4597 | In creek
Dry Creek Saltfields | FAR5 | 2000-09-07 | 13:00 | Peri Coleman | [5 empty] | 7.8 |  | 0.11 |  | 0.033784 |  | 1.2 |  |  | 66 cm secchi depth | Yes |  | 1445 cells/mL plankton count, From Sept 2000 forward, pond salinities are MEASURED, not nominal | 0Si+4Je) |  |  |  |  | Dry Creek Saltfield - FAR5 - Pond outfall | -34.8222 | 138.5784 | Pond outfall
Dry Creek Saltfields | PA12 | 2000-09-07 | 12:30 | Peri Coleman | [5 empty] | 8.51 |  | 0.11 |  | 0 |  | 1.127 |  |  |  | Yes |  | 2166 cells/mL plankton count, From Sept 2000 forward, pond salinities are MEASURED, not nominal | 4Ub$3Kr# |  |  |  |  | Dry Creek Saltfield - PA12 - Pond outfall | -34.7937 | 138.5781 | Pond outfall
Dry Creek Saltfields | PA3 | 2000-09-07 | 12:00 | Peri Coleman | [5 empty] | 8 |  | 0.11 |  | 0 |  | 1.104 |  |  |  | Yes |  | 1334 cells/mL plankton count, From Sept 2000 forward, pond salinities are MEASURED, not nominal | 2Pc.2Qb% |  |  |  |  | Dry Creek Saltfield - PA3 - Pond outfall | -34.7295 | 138.535 | Pond outfall
Dry Creek Saltfields | Salt Creek | 2000-09-07 | 9:00 | Peri Coleman | [5 empty] | 8.55 |  | 0.03 |  | 0 |  | 1.025 |  |  | 150 cm secchi depth | Yes |  | 778 cells/mL plankton count, From Sept 2000 forward, pond salinities are MEASURED, not nominal | 2Bz,8Nb# |  |  |  |  | Dry Creek Saltfield - Salt Creek - In creek | -34.6108 | 138.4185 | In creek
Dry Creek Saltfields | XB3 | 2000-09-07 | 10:30 | Peri Coleman | [5 empty] | 8.5 |  | 0.054054 |  | 0 |  | 1.045 |  |  | 70 cm secchi depth | Yes |  | 49445 cells/mL plankton count, From Sept 2000 forward, pond salinities are MEASURED, not nominal | 8Ag&6Xs& |  |  |  |  | Dry Creek Saltfield - XB3 - Pond outfall | -34.6906 | 138.4928 | Pond outfall
Dry Creek Saltfields | XB8A | 2000-09-07 | 11:00 | Peri Coleman | [5 empty] | 8.1 |  | 0.11 |  | 0 |  | 1.085 |  |  | 60 cm secchi depth | Yes |  | 1445 cells/mL plankton count, From Sept 2000 forward, pond salinities are MEASURED, not nominal | 9Cd-7Du$ |  |  |  |  | Dry Creek Saltfield - XB8A - Pond outfall | -34.7279 | 138.5184 | Pond outfall
Dry Creek Saltfields | XC3 | 2000-09-07 | 11:30 | Peri Coleman | [5 empty] | 8.04 |  | 0.11 |  | 0 |  | 1.076 |  |  | 60 cm secchi depth | Yes |  | 18001 cells/mL plankton count, From Sept 2000 forward, pond salinities are MEASURED, not nominal | 8Vj)4Ll- |  |  |  |  | Dry Creek Saltfield - XC3 - Pond outfall | -34.7221 | 138.5312 | Pond outfall
Dry Creek Saltfields | XE1-3 | 2000-09-07 | 9:30 | Peri Coleman | [5 empty] | 8.28 |  | 0.05 |  | 0 |  | 1.029 |  |  | 150 cm secchi depth | Yes |  | 279 cells/mL plankton count, From Sept 2000 forward, pond salinities are MEASURED, not nominal | 2Ka,0Aw- |  |  |  |  | Dry Creek Saltfield - XE1-3 - Pond outfall | -34.6074 | 138.4342 | Pond outfall
Dry Creek Saltfields | Chapman Creek | 2000-11-14 | 10:00 | Peri Coleman | [5 empty] | 7.98 |  | 0.68 |  |  |  | 1.027 |  |  | 145 cm secchi depth | Yes |  | 1278 cells/mL plankton count | 2Yx-3Pi, |  |  |  |  | Dry Creek Saltfield - Chapman Creek - In creek | -34.6875 | 138.4597 | In creek
Dry Creek Saltfields | FAR5 | 2000-11-14 | 13:00 | Peri Coleman | [5 empty] | 7.65 |  | 0.16892 |  |  |  | 1.213 |  |  | 56 cm secchi depth | Yes |  | 3333 cells/mL plankton count | 0Si+4Je) |  |  |  |  | Dry Creek Saltfield - FAR5 - Pond outfall | -34.8222 | 138.5784 | Pond outfall
Dry Creek Saltfields | PA12 | 2000-11-14 | 12:30 | Peri Coleman | [5 empty] | 8.07 |  | 0.16892 |  |  |  | 1.151 |  |  |  | Yes |  | 2667 cells/mL plankton count | 4Ub$3Kr# |  |  |  |  | Dry Creek Saltfield - PA12 - Pond outfall | -34.7937 | 138.5781 | Pond outfall
Dry Creek Saltfields | PA3 | 2000-11-14 | 12:00 | Peri Coleman | [5 empty] | 8.13 |  | 0.17 |  |  |  | 1.109 |  |  |  | Yes |  | 1777 cells/mL plankton count | 2Pc.2Qb% |  |  |  |  | Dry Creek Saltfield - PA3 - Pond outfall | -34.7295 | 138.535 | Pond outfall
Dry Creek Saltfields | Salt Creek | 2000-11-14 | 9:00 | Peri Coleman | [5 empty] | 8.34 |  | 0 |  |  |  | 1.028 |  |  | 150 cm secchi depth | Yes |  | 723 cells/mL plankton count | 2Bz,8Nb# |  |  |  |  | Dry Creek Saltfield - Salt Creek - In creek | -34.6108 | 138.4185 | In creek
Dry Creek Saltfields | XB3 | 2000-11-14 | 10:30 | Peri Coleman | [5 empty] | 8.57 |  | 0 |  |  |  | 1.045 |  |  | 120 cm secchi depth | Yes |  | 8944 cells/mL plankton count | 8Ag&6Xs& |  |  |  |  | Dry Creek Saltfield - XB3 - Pond outfall | -34.6906 | 138.4928 | Pond outfall
Dry Creek Saltfields | XB8A | 2000-11-14 | 11:00 | Peri Coleman | [5 empty] | 8.07 |  | 0.34 |  |  |  | 1.085 |  |  | 60 cm secchi depth | Yes |  | 889 cells/mL plankton count | 9Cd-7Du$ |  |  |  |  | Dry Creek Saltfield - XB8A - Pond outfall | -34.7279 | 138.5184 | Pond outfall
Dry Creek Saltfields | XC3 | 2000-11-14 | 11:30 | Peri Coleman | [5 empty] | 7.94 |  | 0.084459 |  |  |  | 1.083 |  |  | 40 cm secchi depth | Yes |  | 1389 cells/mL plankton count | 8Vj)4Ll- |  |  |  |  | Dry Creek Saltfield - XC3 - Pond outfall | -34.7221 | 138.5312 | Pond outfall
Dry Creek Saltfields | XE1-3 | 2000-11-14 | 9:30 | Peri Coleman | [5 empty] | 8.4 |  | 0.17 |  |  |  | 1.028 |  |  | 150 cm secchi depth | Yes |  | 1167 cells/mL plankton count | 2Ka,0Aw- |  |  |  |  | Dry Creek Saltfield - XE1-3 - Pond outfall | -34.6074 | 138.4342 | Pond outfall
Dry Creek Saltfields | Chapman Creek | 2000-12-05 | 10:00 | Peri Coleman | [5 empty] | 8.23 |  | 1.01 |  | 0.27 |  | 1.026 |  |  | 64 cm secchi depth | Yes |  | 16633 cells/mL plankton count | 2Yx-3Pi, |  |  |  |  | Dry Creek Saltfield - Chapman Creek - In creek | -34.6875 | 138.4597 | In creek
Dry Creek Saltfields | FAR5 | 2000-12-05 | 13:00 | Peri Coleman | [5 empty] | 7.55 |  | 0 |  | 0 |  | 1.216 |  |  | 105 cm secchi depth | Yes |  | 556 cells/mL plankton count | 0Si+4Je) |  |  |  |  | Dry Creek Saltfield - FAR5 - Pond outfall | -34.8222 | 138.5784 | Pond outfall
Dry Creek Saltfields | PA12 | 2000-12-05 | 12:30 | Peri Coleman | [5 empty] | 8.05 |  | 0 |  | 0 |  | 1.154 |  |  |  | Yes |  | 0 cells/mL plankton count | 4Ub$3Kr# |  |  |  |  | Dry Creek Saltfield - PA12 - Pond outfall | -34.7937 | 138.5781 | Pond outfall
Dry Creek Saltfields | PA3 | 2000-12-05 | 12:00 | Peri Coleman | [5 empty] | 8.26 |  | 0 |  | 0 |  | 1.114 |  |  |  | Yes |  | 5024 cells/mL plankton count | 2Pc.2Qb% |  |  |  |  | Dry Creek Saltfield - PA3 - Pond outfall | -34.7295 | 138.535 | Pond outfall
Dry Creek Saltfields | Salt Creek | 2000-12-05 | 9:00 | Peri Coleman | [5 empty] | 8.28 |  | 0.08 |  | 0 |  | 1.029 |  |  | 150 cm secchi depth | Yes |  | 167 cells/mL plankton count | 2Bz,8Nb# |  |  |  |  | Dry Creek Saltfield - Salt Creek - In creek | -34.6108 | 138.4185 | In creek
Dry Creek Saltfields | XB3 | 2000-12-05 | 10:30 | Peri Coleman | [5 empty] | 8.73 |  | 0 |  | 0 |  | 1.048 |  |  | 120 cm secchi depth | Yes |  | 26222 cells/mL plankton count | 8Ag&6Xs& |  |  |  |  | Dry Creek Saltfield - XB3 - Pond outfall | -34.6906 | 138.4928 | Pond outfall
Dry Creek Saltfields | XB8A | 2000-12-05 | 11:00 | Peri Coleman | [5 empty] | 8.19 |  | 0 |  | 0 |  | 1.089 |  |  | 60 cm secchi depth | Yes |  | 8695 cells/mL plankton count | 9Cd-7Du$ |  |  |  |  | Dry Creek Saltfield - XB8A - Pond outfall | -34.7279 | 138.5184 | Pond outfall
Dry Creek Saltfields | XC3 | 2000-12-05 | 11:30 | Peri Coleman | [5 empty] | 8.1 |  | 0 |  | 0 |  | 1.086 |  |  | 30 cm secchi depth | Yes |  | 111 cells/mL plankton count | 8Vj)4Ll- |  |  |  |  | Dry Creek Saltfield - XC3 - Pond outfall | -34.7221 | 138.5312 | Pond outfall
Dry Creek Saltfields | XE1-3 | 2000-12-05 | 9:30 | Peri Coleman | [5 empty] | 8.48 |  | 0 |  | 0 |  | 1.031 |  |  | 150 cm secchi depth | Yes |  | 500 cells/mL plankton count | 2Ka,0Aw- |  |  |  |  | Dry Creek Saltfield - XE1-3 - Pond outfall | -34.6074 | 138.4342 | Pond outfall
Dry Creek Saltfields | Chapman Creek | 2000-12-27 | 10:00 | Peri Coleman | [5 empty] | 7.92 |  | 0.51 |  | 0.17 |  | 1.028 |  |  | 90 cm secchi depth | Yes |  | 18556 cells/mL plankton count | 2Yx-3Pi, |  |  |  |  | Dry Creek Saltfield - Chapman Creek - In creek | -34.6875 | 138.4597 | In creek
Dry Creek Saltfields | FAR5 | 2000-12-27 | 13:00 | Peri Coleman | [5 empty] | 7.55 |  | 0.054054 |  | 0 |  | 1.218 |  |  |  | Yes |  | 278 cells/mL plankton count | 0Si+4Je) |  |  |  |  | Dry Creek Saltfield - FAR5 - Pond outfall | -34.8222 | 138.5784 | Pond outfall
Dry Creek Saltfields | PA12 | 2000-12-27 | 12:30 | Peri Coleman | [5 empty] | 7.99 |  | 0.054054 |  | 0 |  | 1.163 |  |  |  | Yes |  | 56 cells/mL plankton count | 4Ub$3Kr# |  |  |  |  | Dry Creek Saltfield - PA12 - Pond outfall | -34.7937 | 138.5781 | Pond outfall
Dry Creek Saltfields | PA3 | 2000-12-27 | 12:00 | Peri Coleman | [5 empty] | 8.41 |  | 0 |  | 0 |  | 1.115 |  |  |  | Yes |  | 2156 cells/mL plankton count | 2Pc.2Qb% |  |  |  |  | Dry Creek Saltfield - PA3 - Pond outfall | -34.7295 | 138.535 | Pond outfall
Dry Creek Saltfields | Salt Creek | 2000-12-27 | 9:00 | Peri Coleman | [5 empty] | 8.29 |  | 0 |  | 0 |  | 1.031 |  |  | 150 cm secchi depth | Yes |  | 168 cells/mL plankton count | 2Bz,8Nb# |  |  |  |  | Dry Creek Saltfield - Salt Creek - In creek | -34.6108 | 138.4185 | In creek
Dry Creek Saltfields | XB3 | 2000-12-27 | 10:30 | Peri Coleman | [5 empty] | 8.77 |  | 0 |  | 0 |  | 1.048 |  |  | 102 cm secchi depth | Yes |  | 31278 cells/mL plankton count | 8Ag&6Xs& |  |  |  |  | Dry Creek Saltfield - XB3 - Pond outfall | -34.6906 | 138.4928 | Pond outfall
Dry Creek Saltfields | XB8A | 2000-12-27 | 11:00 | Peri Coleman | [5 empty] | 8.34 |  | 0 |  | 0 |  | 1.092 |  |  | 50 cm secchi depth | Yes |  | 15189 cells/mL plankton count | 9Cd-7Du$ |  |  |  |  | Dry Creek Saltfield - XB8A - Pond outfall | -34.7279 | 138.5184 | Pond outfall
Dry Creek Saltfields | XC3 | 2000-12-27 | 11:30 | Peri Coleman | [5 empty] | 8.2 |  | 0.10811 |  | 0 |  | 1.08 |  |  | 30 cm secchi depth | Yes |  | 224 cells/mL plankton count | 8Vj)4Ll- |  |  |  |  | Dry Creek Saltfield - XC3 - Pond outfall | -34.7221 | 138.5312 | Pond outfall
Dry Creek Saltfields | XE1-3 | 2000-12-27 | 9:30 | Peri Coleman | [5 empty] | 8.4 |  | 0 |  | 0 |  | 1.03 |  |  | 150 cm secchi depth | Yes |  | 335 cells/mL plankton count | 2Ka,0Aw- |  |  |  |  | Dry Creek Saltfield - XE1-3 - Pond outfall | -34.6074 | 138.4342 | Pond outfall
Dry Creek Saltfields | Chapman Creek | 2001-03-07 | 10:00 | Peri Coleman | [7 empty] | 0.054054 |  | 0.033784 |  | 1.03 |  |  |  | Yes |  | 12333 cells/mL plankton count | 2Yx-3Pi, |  |  |  |  | Dry Creek Saltfield - Chapman Creek - In creek | -34.6875 | 138.4597 | In creek
Dry Creek Saltfields | FAR5 | 2001-03-07 | 13:00 | Peri Coleman | [7 empty] | 0.10811 |  | 0.033784 |  | 1.217 |  |  |  | Yes |  | 0 cells/mL plankton count | 0Si+4Je) |  |  |  |  | Dry Creek Saltfield - FAR5 - Pond outfall | -34.8222 | 138.5784 | Pond outfall
Dry Creek Saltfields | PA12 | 2001-03-07 | 12:30 | Peri Coleman | [7 empty] | 0 |  | 0.033784 |  | 1.15 |  |  |  | Yes |  | 0 cells/mL plankton count | 4Ub$3Kr# |  |  |  |  | Dry Creek Saltfield - PA12 - Pond outfall | -34.7937 | 138.5781 | Pond outfall
Dry Creek Saltfields | PA3 | 2001-03-07 | 12:00 | Peri Coleman | [7 empty] | 0 |  | 0 |  | 1.11 |  |  |  | Yes |  | 2889 cells/mL plankton count | 2Pc.2Qb% |  |  |  |  | Dry Creek Saltfield - PA3 - Pond outfall | -34.7295 | 138.535 | Pond outfall
Dry Creek Saltfields | Salt Creek | 2001-03-07 | 9:00 | Peri Coleman | [7 empty] | 0.054054 |  | 0.033784 |  | 1.03 |  |  |  | Yes |  | 1000 cells/mL plankton count | 2Bz,8Nb# |  |  |  |  | Dry Creek Saltfield - Salt Creek - In creek | -34.6108 | 138.4185 | In creek
Dry Creek Saltfields | XB3 | 2001-03-07 | 10:30 | Peri Coleman | [7 empty] | 0 |  | 0 |  | 1.044 |  |  |  | Yes |  | 4049 cells/mL plankton count | 8Ag&6Xs& |  |  |  |  | Dry Creek Saltfield - XB3 - Pond outfall | -34.6906 | 138.4928 | Pond outfall
Dry Creek Saltfields | XB8A | 2001-03-07 | 11:00 | Peri Coleman | [7 empty] | 0.10811 |  | 0 |  | 1.092 |  |  |  | Yes |  | 20833 cells/mL plankton count | 9Cd-7Du$ |  |  |  |  | Dry Creek Saltfield - XB8A - Pond outfall | -34.7279 | 138.5184 | Pond outfall
Dry Creek Saltfields | XC3 | 2001-03-07 | 11:30 | Peri Coleman | [7 empty] | 0.054054 |  | 0 |  | 1.075 |  |  |  | Yes |  | 18153 cells/mL plankton count | 8Vj)4Ll- |  |  |  |  | Dry Creek Saltfield - XC3 - Pond outfall | -34.7221 | 138.5312 | Pond outfall
Dry Creek Saltfields | XE1-3 | 2001-03-07 | 9:30 | Peri Coleman | [7 empty] | 0.027027 |  | 0 |  | 1.03 |  |  |  | Yes |  | 1667 cells/mL plankton count | 2Ka,0Aw- |  |  |  |  | Dry Creek Saltfield - XE1-3 - Pond outfall | -34.6074 | 138.4342 | Pond outfall
Dry Creek Saltfields | Chapman Creek | 2001-08-21 | 10:00 | Peri Coleman | [5 empty] | 9.57 |  | 0.027027 |  | 0.03 |  | 1.027 |  |  | 120 cm secchi depth | Yes |  | 500 cells/mL plankton count | 2Yx-3Pi, |  |  |  |  | Dry Creek Saltfield - Chapman Creek - In creek | -34.6875 | 138.4597 | In creek
Dry Creek Saltfields | FAR5 | 2001-08-21 | 13:00 | Peri Coleman | [5 empty] | 9.03 |  | 1.28 |  | 0.050676 |  | 1.19 |  |  | 125 cm secchi depth | Yes |  | 2411 cells/mL plankton count | 0Si+4Je) |  |  |  |  | Dry Creek Saltfield - FAR5 - Pond outfall | -34.8222 | 138.5784 | Pond outfall
Dry Creek Saltfields | PA12 | 2001-08-21 | 12:30 | Peri Coleman | [5 empty] | 9.69 |  | 0 |  | 0 |  | 1.12 |  |  |  | Yes |  | 778 cells/mL plankton count | 4Ub$3Kr# |  |  |  |  | Dry Creek Saltfield - PA12 - Pond outfall | -34.7937 | 138.5781 | Pond outfall
Dry Creek Saltfields | PA3 | 2001-08-21 | 12:00 | Peri Coleman | [5 empty] | 9.75 |  | 0 |  | 0 |  | 1.094 |  |  |  | Yes |  | 1278 cells/mL plankton count | 2Pc.2Qb% |  |  |  |  | Dry Creek Saltfield - PA3 - Pond outfall | -34.7295 | 138.535 | Pond outfall
Dry Creek Saltfields | Salt Creek | 2001-08-21 | 9:00 | Peri Coleman | [5 empty] | 9.66 |  | 0 |  | 0 |  | 1.027 |  |  | 130 cm secchi depth | Yes |  | 667 cells/mL plankton count | 2Bz,8Nb# |  |  |  |  | Dry Creek Saltfield - Salt Creek - In creek | -34.6108 | 138.4185 | In creek
Dry Creek Saltfields | XB3 | 2001-08-21 | 10:30 | Peri Coleman | [5 empty] | 9.54 |  | 0 |  | 0 |  | 1.044 |  |  | 65 cm secchi depth | Yes |  | 434917 cells/mL plankton count | 8Ag&6Xs& |  |  |  |  | Dry Creek Saltfield - XB3 - Pond outfall | -34.6906 | 138.4928 | Pond outfall
Dry Creek Saltfields | XB8A | 2001-08-21 | 11:00 | Peri Coleman | [5 empty] | 9.8 |  | 0 |  | 0 |  | 1.075 |  |  | 60 cm secchi depth | Yes |  | 52500 cells/mL plankton count | 9Cd-7Du$ |  |  |  |  | Dry Creek Saltfield - XB8A - Pond outfall | -34.7279 | 138.5184 | Pond outfall
Dry Creek Saltfields | XC3 | 2001-08-21 | 11:30 | Peri Coleman | [5 empty] | 9.27 |  | 0 |  | 0.07 |  | 1.069 |  |  | 50 cm secchi depth | Yes |  | 444 cells/mL plankton count | 8Vj)4Ll- |  |  |  |  | Dry Creek Saltfield - XC3 - Pond outfall | -34.7221 | 138.5312 | Pond outfall
Dry Creek Saltfields | XE1-3 | 2001-08-21 | 9:30 | Peri Coleman | [5 empty] | 9.87 |  | 0 |  | 0 |  | 1.028 |  |  | 110 cm secchi depth | Yes |  | 1083 cells/mL plankton count | 2Ka,0Aw- |  |  |  |  | Dry Creek Saltfield - XE1-3 - Pond outfall | -34.6074 | 138.4342 | Pond outfall
Dry Creek Saltfields | Chapman Creek | 2001-09-27 | 10:00 | Peri Coleman | [5 empty] | 8.2 |  | 0.16 |  | 0.1 |  | 1.024 |  |  | 150 cm secchi depth | Yes |  | 5277 cells/mL plankton count | 2Yx-3Pi, |  |  |  |  | Dry Creek Saltfield - Chapman Creek - In creek | -34.6875 | 138.4597 | In creek
Dry Creek Saltfields | FAR5 | 2001-09-27 | 13:00 | Peri Coleman | [5 empty] | 8.1 |  | 0.16 |  | 0 |  | 1.182 |  |  | 102 cm secchi depth | Yes |  | 167 cells/mL plankton count | 0Si+4Je) |  |  |  |  | Dry Creek Saltfield - FAR5 - Pond outfall | -34.8222 | 138.5784 | Pond outfall
Dry Creek Saltfields | PA12 | 2001-09-27 | 12:30 | Peri Coleman | [5 empty] | 8.8 |  | 0.16 |  | 0 |  | 1.11 |  |  |  | Yes |  | 833 cells/mL plankton count | 4Ub$3Kr# |  |  |  |  | Dry Creek Saltfield - PA12 - Pond outfall | -34.7937 | 138.5781 | Pond outfall
Dry Creek Saltfields | PA3 | 2001-09-27 | 12:00 | Peri Coleman | [5 empty] | 8.8 |  | 0 |  | 0 |  | 1.083 |  |  |  | Yes |  | 555 cells/mL plankton count | 2Pc.2Qb% |  |  |  |  | Dry Creek Saltfield - PA3 - Pond outfall | -34.7295 | 138.535 | Pond outfall
Dry Creek Saltfields | Salt Creek | 2001-09-27 | 9:00 | Peri Coleman | [5 empty] | 8.2 |  | 0.08 |  | 0 |  | 1.026 |  |  | 150 cm secchi depth | Yes |  | 278 cells/mL plankton count | 2Bz,8Nb# |  |  |  |  | Dry Creek Saltfield - Salt Creek - In creek | -34.6108 | 138.4185 | In creek
Dry Creek Saltfields | XB3 | 2001-09-27 | 10:30 | Peri Coleman | [5 empty] | 8.6 |  | 0.08 |  | 0 |  | 1.04 |  |  | 35 cm secchi depth | Yes |  | 40472 cells/mL plankton count | 8Ag&6Xs& |  |  |  |  | Dry Creek Saltfield - XB3 - Pond outfall | -34.6906 | 138.4928 | Pond outfall
Dry Creek Saltfields | XB8A | 2001-09-27 | 11:00 | Peri Coleman | [5 empty] | 8.5 |  | 0 |  | 0 |  | 1.072 |  |  | 44 cm secchi depth | Yes |  | 278 cells/mL plankton count | 9Cd-7Du$ |  |  |  |  | Dry Creek Saltfield - XB8A - Pond outfall | -34.7279 | 138.5184 | Pond outfall
Dry Creek Saltfields | XC3 | 2001-09-27 | 11:30 | Peri Coleman | [5 empty] | 8.4 |  | 0 |  | 0 |  | 1.062 |  |  | 30 cm secchi depth | Yes |  | 3111 cells/mL plankton count | 8Vj)4Ll- |  |  |  |  | Dry Creek Saltfield - XC3 - Pond outfall | -34.7221 | 138.5312 | Pond outfall
Dry Creek Saltfields | XE1-3 | 2001-09-27 | 9:30 | Peri Coleman | [5 empty] | 8.8 |  | 0.08 |  | 0 |  | 1.027 |  |  | 150 cm secchi depth | Yes |  | 1611 cells/mL plankton count | 2Ka,0Aw- |  |  |  |  | Dry Creek Saltfield - XE1-3 - Pond outfall | -34.6074 | 138.4342 | Pond outfall
Dry Creek Saltfields | Chapman Creek | 2001-10-17 | 10:00 | Peri Coleman | [5 empty] | 8.25 |  | 0.027027 |  | 0.1 |  | 1.024 |  |  | 150 cm secchi depth | Yes |  | 1889 cells/mL plankton count | 2Yx-3Pi, |  |  |  |  | Dry Creek Saltfield - Chapman Creek - In creek | -34.6875 | 138.4597 | In creek
Dry Creek Saltfields | FAR5 | 2001-10-17 | 13:00 | Peri Coleman | [5 empty] | 7.79 |  | 0.10811 |  | 0.033784 |  | 1.187 |  |  | 110 cm secchi depth | Yes |  | 944 cells/mL plankton count | 0Si+4Je) |  |  |  |  | Dry Creek Saltfield - FAR5 - Pond outfall | -34.8222 | 138.5784 | Pond outfall
Dry Creek Saltfields | PA12 | 2001-10-17 | 12:30 | Peri Coleman | [5 empty] | 8.65 |  | 0 |  | 0 |  | 1.113 |  |  |  | Yes |  | 2444 cells/mL plankton count | 4Ub$3Kr# |  |  |  |  | Dry Creek Saltfield - PA12 - Pond outfall | -34.7937 | 138.5781 | Pond outfall
Dry Creek Saltfields | PA3 | 2001-10-17 | 12:00 | Peri Coleman | [5 empty] | 8.58 |  | 0 |  | 0 |  | 1.092 |  |  |  | Yes |  | 2667 cells/mL plankton count | 2Pc.2Qb% |  |  |  |  | Dry Creek Saltfield - PA3 - Pond outfall | -34.7295 | 138.535 | Pond outfall
Dry Creek Saltfields | Salt Creek | 2001-10-17 | 9:00 | Peri Coleman | [5 empty] | 8.47 |  | 0.027027 |  | 0.03 |  | 1.027 |  |  | 150 cm secchi depth | Yes |  | 333 cells/mL plankton count | 2Bz,8Nb# |  |  |  |  | Dry Creek Saltfield - Salt Creek - In creek | -34.6108 | 138.4185 | In creek
Dry Creek Saltfields | XB3 | 2001-10-17 | 10:30 | Peri Coleman | [5 empty] | 8.6 |  | 0 |  | 0 |  | 1.045 |  |  | 30 cm secchi depth | Yes |  | 260556 cells/mL plankton count | 8Ag&6Xs& |  |  |  |  | Dry Creek Saltfield - XB3 - Pond outfall | -34.6906 | 138.4928 | Pond outfall
Dry Creek Saltfields | XB8A | 2001-10-17 | 11:00 | Peri Coleman | [5 empty] | 8.57 |  | 0 |  | 0 |  | 1.07 |  |  | 70 cm secchi depth | Yes |  | 18500 cells/mL plankton count | 9Cd-7Du$ |  |  |  |  | Dry Creek Saltfield - XB8A - Pond outfall | -34.7279 | 138.5184 | Pond outfall
Dry Creek Saltfields | XC3 | 2001-10-17 | 11:30 | Peri Coleman | [5 empty] | 8.3 |  | 0 |  | 0.03 |  | 1.069 |  |  | 30 cm secchi depth | Yes |  | 2667 cells/mL plankton count | 8Vj)4Ll- |  |  |  |  | Dry Creek Saltfield - XC3 - Pond outfall | -34.7221 | 138.5312 | Pond outfall
Dry Creek Saltfields | XE1-3 | 2001-10-17 | 9:30 | Peri Coleman | [5 empty] | 8.68 |  | 0 |  | 0 |  | 1.029 |  |  | 150 cm secchi depth | Yes |  | 9500 cells/mL plankton count | 2Ka,0Aw- |  |  |  |  | Dry Creek Saltfield - XE1-3 - Pond outfall | -34.6074 | 138.4342 | Pond outfall
Dry Creek Saltfields | Chapman Creek | 2001-12-04 | 10:00 | Peri Coleman | [5 empty] | 8.49 |  | 0.03 |  | 0.15 |  | 1.029 |  |  | 150 cm secchi depth | Yes |  | 22278 cells/mL plankton count | 2Yx-3Pi, |  |  |  |  | Dry Creek Saltfield - Chapman Creek - In creek | -34.6875 | 138.4597 | In creek
Dry Creek Saltfields | FAR5 | 2001-12-04 | 13:00 | Peri Coleman | [5 empty] | 7.6 |  | 0 |  | 0.050676 |  | 1.215 |  |  | 107 cm secchi depth | Yes |  | 2889 cells/mL plankton count | 0Si+4Je) |  |  |  |  | Dry Creek Saltfield - FAR5 - Pond outfall | -34.8222 | 138.5784 | Pond outfall
Dry Creek Saltfields | PA12 | 2001-12-04 | 12:30 | Peri Coleman | [5 empty] | 8.1 |  | 0 |  | 0 |  | 1.149 |  |  |  | Yes |  | 20389 cells/mL plankton count | 4Ub$3Kr# |  |  |  |  | Dry Creek Saltfield - PA12 - Pond outfall | -34.7937 | 138.5781 | Pond outfall
Dry Creek Saltfields | PA3 | 2001-12-04 | 12:00 | Peri Coleman | [5 empty] | 8.34 |  | 0 |  | 0 |  | 1.107 |  |  |  | Yes |  | 8722 cells/mL plankton count | 2Pc.2Qb% |  |  |  |  | Dry Creek Saltfield - PA3 - Pond outfall | -34.7295 | 138.535 | Pond outfall
Dry Creek Saltfields | Salt Creek | 2001-12-04 | 9:00 | Peri Coleman | [5 empty] | 8.5 |  | 0 |  | 0 |  | 1.03 |  |  | 150 cm secchi depth | Yes |  | 2722 cells/mL plankton count | 2Bz,8Nb# |  |  |  |  | Dry Creek Saltfield - Salt Creek - In creek | -34.6108 | 138.4185 | In creek
Dry Creek Saltfields | XB3 | 2001-12-04 | 10:30 | Peri Coleman | [5 empty] | 8.45 |  | 0 |  | 0 |  | 1.046 |  |  | 30 cm secchi depth | Yes |  | 97333 cells/mL plankton count | 8Ag&6Xs& |  |  |  |  | Dry Creek Saltfield - XB3 - Pond outfall | -34.6906 | 138.4928 | Pond outfall
Dry Creek Saltfields | XB8A | 2001-12-04 | 11:00 | Peri Coleman | [5 empty] | 8.35 |  | 0 |  | 0 |  | 1.084 |  |  | 52 cm secchi depth | Yes |  | 46444 cells/mL plankton count | 9Cd-7Du$ |  |  |  |  | Dry Creek Saltfield - XB8A - Pond outfall | -34.7279 | 138.5184 | Pond outfall
Dry Creek Saltfields | XC3 | 2001-12-04 | 11:30 | Peri Coleman | [5 empty] | 8.2 |  | 0 |  | 0 |  | 1.076 |  |  | 60 cm secchi depth | Yes |  | 15278 cells/mL plankton count | 8Vj)4Ll- |  |  |  |  | Dry Creek Saltfield - XC3 - Pond outfall | -34.7221 | 138.5312 | Pond outfall
Dry Creek Saltfields | XE1-3 | 2001-12-04 | 9:30 | Peri Coleman | [5 empty] | 8.52 |  | 0 |  | 0 |  | 1.03 |  |  | 130 cm secchi depth | Yes |  | 6472 cells/mL plankton count | 2Ka,0Aw- |  |  |  |  | Dry Creek Saltfield - XE1-3 - Pond outfall | -34.6074 | 138.4342 | Pond outfall
Dry Creek Saltfields | Chapman Creek | 2001-12-18 | 10:00 | Peri Coleman | [5 empty] | 8.26 |  | 0.16 |  |  |  | 1.028 |  |  | 123 cm secchi depth | Yes |  | 20056 cells/mL plankton count | 2Yx-3Pi, |  |  |  |  | Dry Creek Saltfield - Chapman Creek - In creek | -34.6875 | 138.4597 | In creek
Dry Creek Saltfields | FAR5 | 2001-12-18 | 13:00 | Peri Coleman | [5 empty] | 7.43 |  | 0.054054 |  |  |  | 1.217 |  |  | 110 cm secchi depth | Yes |  | 167 cells/mL plankton count | 0Si+4Je) |  |  |  |  | Dry Creek Saltfield - FAR5 - Pond outfall | -34.8222 | 138.5784 | Pond outfall
Dry Creek Saltfields | PA12 | 2001-12-18 | 12:30 | Peri Coleman | [5 empty] | 7.88 |  | 0.64865 |  |  |  | 1.115 |  |  |  | Yes |  | 1389 cells/mL plankton count | 4Ub$3Kr# |  |  |  |  | Dry Creek Saltfield - PA12 - Pond outfall | -34.7937 | 138.5781 | Pond outfall
Dry Creek Saltfields | PA3 | 2001-12-18 | 12:00 | Peri Coleman | [5 empty] | 8.21 |  | 0.10811 |  |  |  | 1.11 |  |  |  | Yes |  | 500 cells/mL plankton count | 2Pc.2Qb% |  |  |  |  | Dry Creek Saltfield - PA3 - Pond outfall | -34.7295 | 138.535 | Pond outfall
Dry Creek Saltfields | Salt Creek | 2001-12-18 | 9:00 | Peri Coleman | [5 empty] | 8.46 |  | 0 |  |  |  | 1.03 |  |  | 150 cm secchi depth | Yes |  | 222 cells/mL plankton count | 2Bz,8Nb# |  |  |  |  | Dry Creek Saltfield - Salt Creek - In creek | -34.6108 | 138.4185 | In creek
Dry Creek Saltfields | XB3 | 2001-12-18 | 10:30 | Peri Coleman | [5 empty] | 8.47 |  | 0.054054 |  |  |  | 1.048 |  |  | 44 cm secchi depth | Yes |  | 78000 cells/mL plankton count | 8Ag&6Xs& |  |  |  |  | Dry Creek Saltfield - XB3 - Pond outfall | -34.6906 | 138.4928 | Pond outfall
Dry Creek Saltfields | XB8A | 2001-12-18 | 11:00 | Peri Coleman | [5 empty] | 8.23 |  | 0.43243 |  |  |  | 1.087 |  |  | 56 cm secchi depth | Yes |  | 74611 cells/mL plankton count | 9Cd-7Du$ |  |  |  |  | Dry Creek Saltfield - XB8A - Pond outfall | -34.7279 | 138.5184 | Pond outfall
Dry Creek Saltfields | XC3 | 2001-12-18 | 11:30 | Peri Coleman | [5 empty] | 8.46 |  | 0.10811 |  |  |  | 1.077 |  |  | 60 cm secchi depth | Yes |  | 9055 cells/mL plankton count | 8Vj)4Ll- |  |  |  |  | Dry Creek Saltfield - XC3 - Pond outfall | -34.7221 | 138.5312 | Pond outfall
Dry Creek Saltfields | XE1-3 | 2001-12-18 | 9:30 | Peri Coleman | [5 empty] | 8.58 |  | 0.10811 |  |  |  | 1.03 |  |  | 150 cm secchi depth | Yes |  | 722 cells/mL plankton count | 2Ka,0Aw- |  |  |  |  | Dry Creek Saltfield - XE1-3 - Pond outfall | -34.6074 | 138.4342 | Pond outfall
Dry Creek Saltfields | Chapman Creek | 2002-01-02 | 10:00 | Peri Coleman | [5 empty] | 8.17 |  | 0.168 |  | 0.337 |  | 1.028 |  |  | 88 cm secchi depth | Yes |  | 28500 cells/mL plankton count | 2Yx-3Pi, |  |  |  |  | Dry Creek Saltfield - Chapman Creek - In creek | -34.6875 | 138.4597 | In creek
Dry Creek Saltfields | FAR5 | 2002-01-02 | 13:00 | Peri Coleman | [5 empty] | 7.48 |  | 0.135 |  | 0 |  | 1.214 |  |  | 105 cm secchi depth | Yes |  | 6166 cells/mL plankton count | 0Si+4Je) |  |  |  |  | Dry Creek Saltfield - FAR5 - Pond outfall | -34.8222 | 138.5784 | Pond outfall
Dry Creek Saltfields | PA12 | 2002-01-02 | 12:30 | Peri Coleman | [5 empty] | 8.03 |  | 0 |  | 0 |  | 1.153 |  |  |  | Yes |  | 8444 cells/mL plankton count | 4Ub$3Kr# |  |  |  |  | Dry Creek Saltfield - PA12 - Pond outfall | -34.7937 | 138.5781 | Pond outfall
Dry Creek Saltfields | PA3 | 2002-01-02 | 12:00 | Peri Coleman | [5 empty] | 8.26 |  | 0 |  | 0 |  | 1.107 |  |  |  | Yes |  | 8888 cells/mL plankton count | 2Pc.2Qb% |  |  |  |  | Dry Creek Saltfield - PA3 - Pond outfall | -34.7295 | 138.535 | Pond outfall
Dry Creek Saltfields | Salt Creek | 2002-01-02 | 9:00 | Peri Coleman | [5 empty] | 8.5 |  | 0 |  | 0 |  | 1.029 |  |  |  | Yes |  | 12220 cells/mL plankton count | 2Bz,8Nb# |  |  |  |  | Dry Creek Saltfield - Salt Creek - In creek | -34.6108 | 138.4185 | In creek
Dry Creek Saltfields | XB3 | 2002-01-02 | 10:30 | Peri Coleman | [5 empty] | 8.47 |  | 0 |  | 0 |  | 1.047 |  |  | 40 cm secchi depth | Yes |  | 51667 cells/mL plankton count | 8Ag&6Xs& |  |  |  |  | Dry Creek Saltfield - XB3 - Pond outfall | -34.6906 | 138.4928 | Pond outfall
Dry Creek Saltfields | XB8A | 2002-01-02 | 11:00 | Peri Coleman | [5 empty] | 8.28 |  | 0 |  | 0 |  | 1.089 |  |  | 50 cm secchi depth | Yes |  | 22222 cells/mL plankton count | 9Cd-7Du$ |  |  |  |  | Dry Creek Saltfield - XB8A - Pond outfall | -34.7279 | 138.5184 | Pond outfall
Dry Creek Saltfields | XC3 | 2002-01-02 | 11:30 | Peri Coleman | [5 empty] | 8.23 |  | 0 |  | 0 |  | 1.078 |  |  | 30 cm secchi depth | Yes |  | 10055 cells/mL plankton count | 8Vj)4Ll- |  |  |  |  | Dry Creek Saltfield - XC3 - Pond outfall | -34.7221 | 138.5312 | Pond outfall
Dry Creek Saltfields | XE1-3 | 2002-01-02 | 9:30 | Peri Coleman | [5 empty] | 8.49 |  | 0 |  | 0 |  | 1.03 |  |  | 146 cm secchi depth | Yes |  | 43333 cells/mL plankton count | 2Ka,0Aw- |  |  |  |  | Dry Creek Saltfield - XE1-3 - Pond outfall | -34.6074 | 138.4342 | Pond outfall
Dry Creek Saltfields | Chapman Creek | 2002-01-17 | 10:00 | Peri Coleman | [5 empty] | 8.55 |  | 0.337 |  | 0.337 |  | 1.028 |  |  | 150 cm secchi depth | Yes |  | 20778 cells/mL plankton count | 2Yx-3Pi, |  |  |  |  | Dry Creek Saltfield - Chapman Creek - In creek | -34.6875 | 138.4597 | In creek
Dry Creek Saltfields | FAR5 | 2002-01-17 | 13:00 | Peri Coleman | [5 empty] | 7.4 |  | 0 |  | 0 |  | 1.214 |  |  | 91 cm secchi depth | Yes |  | 12222 cells/mL plankton count | 0Si+4Je) |  |  |  |  | Dry Creek Saltfield - FAR5 - Pond outfall | -34.8222 | 138.5784 | Pond outfall
Dry Creek Saltfields | PA12 | 2002-01-17 | 12:30 | Peri Coleman | [5 empty] | 7.92 |  | 0 |  | 0 |  | 1.153 |  |  |  | Yes |  | 30167 cells/mL plankton count | 4Ub$3Kr# |  |  |  |  | Dry Creek Saltfield - PA12 - Pond outfall | -34.7937 | 138.5781 | Pond outfall
Dry Creek Saltfields | PA3 | 2002-01-17 | 12:00 | Peri Coleman | [5 empty] | 8.24 |  | 0 |  | 0 |  | 1.107 |  |  |  | Yes |  | 3833 cells/mL plankton count | 2Pc.2Qb% |  |  |  |  | Dry Creek Saltfield - PA3 - Pond outfall | -34.7295 | 138.535 | Pond outfall
Dry Creek Saltfields | Salt Creek | 2002-01-17 | 9:00 | Peri Coleman | [5 empty] | 8.52 |  | 0 |  | 0 |  | 1.029 |  |  | 150 cm secchi depth | Yes |  | 3500 cells/mL plankton count | 2Bz,8Nb# |  |  |  |  | Dry Creek Saltfield - Salt Creek - In creek | -34.6108 | 138.4185 | In creek
Dry Creek Saltfields | XB3 | 2002-01-17 | 10:30 | Peri Coleman | [5 empty] | 8.55 |  | 0 |  | 0 |  | 1.047 |  |  | 46 cm secchi depth | Yes |  | 55000 cells/mL plankton count | 8Ag&6Xs& |  |  |  |  | Dry Creek Saltfield - XB3 - Pond outfall | -34.6906 | 138.4928 | Pond outfall
Dry Creek Saltfields | XB8A | 2002-01-17 | 11:00 | Peri Coleman | [5 empty] | 8.24 |  | 0 |  | 0 |  | 1.089 |  |  | 60 cm secchi depth | Yes |  | 16556 cells/mL plankton count | 9Cd-7Du$ |  |  |  |  | Dry Creek Saltfield - XB8A - Pond outfall | -34.7279 | 138.5184 | Pond outfall
Dry Creek Saltfields | XC3 | 2002-01-17 | 11:30 | Peri Coleman | [5 empty] | 8.08 |  | 0 |  | 0 |  | 1.078 |  |  | 30 cm secchi depth | Yes |  | 21222 cells/mL plankton count | 8Vj)4Ll- |  |  |  |  | Dry Creek Saltfield - XC3 - Pond outfall | -34.7221 | 138.5312 | Pond outfall
Dry Creek Saltfields | XE1-3 | 2002-01-17 | 9:30 | Peri Coleman | [5 empty] | 8.64 |  | 0 |  | 0 |  | 1.03 |  |  | 150 cm secchi depth | Yes |  | 16111 cells/mL plankton count | 2Ka,0Aw- |  |  |  |  | Dry Creek Saltfield - XE1-3 - Pond outfall | -34.6074 | 138.4342 | Pond outfall
Dry Creek Saltfields | Chapman Creek | 2002-01-29 | 10:00 | Peri Coleman | [5 empty] | 8.46 |  | 0.25 |  | 0.025338 |  | 1.027 |  |  | 113 cm secchi depth | Yes |  | 46444 cells/mL plankton count | 2Yx-3Pi, |  |  |  |  | Dry Creek Saltfield - Chapman Creek - In creek | -34.6875 | 138.4597 | In creek
Dry Creek Saltfields | FAR5 | 2002-01-29 | 13:00 | Peri Coleman | [5 empty] | 7.46 |  | 2 |  | 0.0084459 |  | 1.216 |  |  | 96 cm secchi depth | Yes |  | 4944 cells/mL plankton count | 0Si+4Je) |  |  |  |  | Dry Creek Saltfield - FAR5 - Pond outfall | -34.8222 | 138.5784 | Pond outfall
Dry Creek Saltfields | PA12 | 2002-01-29 | 12:30 | Peri Coleman | [5 empty] | 7.96 |  | 1 |  | 0 |  | 1.157 |  |  |  | Yes |  | 11222 cells/mL plankton count | 4Ub$3Kr# |  |  |  |  | Dry Creek Saltfield - PA12 - Pond outfall | -34.7937 | 138.5781 | Pond outfall
Dry Creek Saltfields | PA3 | 2002-01-29 | 12:00 | Peri Coleman | [5 empty] | 8.27 |  | 0.5 |  | 0 |  | 1.113 |  |  |  | Yes |  | 13000 cells/mL plankton count | 2Pc.2Qb% |  |  |  |  | Dry Creek Saltfield - PA3 - Pond outfall | -34.7295 | 138.535 | Pond outfall
Dry Creek Saltfields | Salt Creek | 2002-01-29 | 9:00 | Peri Coleman | [5 empty] | 8.48 |  | 0.25 |  | 0 |  | 1.029 |  |  | 150 cm secchi depth | Yes |  | 8778 cells/mL plankton count | 2Bz,8Nb# |  |  |  |  | Dry Creek Saltfield - Salt Creek - In creek | -34.6108 | 138.4185 | In creek
Dry Creek Saltfields | XB3 | 2002-01-29 | 10:30 | Peri Coleman | [5 empty] | 8.58 |  | 0 |  | 0 |  | 1.048 |  |  | 54 cm secchi depth | Yes |  | 76108 cells/mL plankton count | 8Ag&6Xs& |  |  |  |  | Dry Creek Saltfield - XB3 - Pond outfall | -34.6906 | 138.4928 | Pond outfall
Dry Creek Saltfields | XB8A | 2002-01-29 | 11:00 | Peri Coleman | [5 empty] | 8.2 |  | 0.5 |  | 0 |  | 1.092 |  |  | 50 cm secchi depth | Yes |  | 36778 cells/mL plankton count | 9Cd-7Du$ |  |  |  |  | Dry Creek Saltfield - XB8A - Pond outfall | -34.7279 | 138.5184 | Pond outfall
Dry Creek Saltfields | XC3 | 2002-01-29 | 11:30 | Peri Coleman | [5 empty] | 8.45 |  | 0.25 |  | 0 |  | 1.07 |  |  | 40 cm secchi depth | Yes |  | 49222 cells/mL plankton count | 8Vj)4Ll- |  |  |  |  | Dry Creek Saltfield - XC3 - Pond outfall | -34.7221 | 138.5312 | Pond outfall
Dry Creek Saltfields | XE1-3 | 2002-01-29 | 9:30 | Peri Coleman | [5 empty] | 8.56 |  | 0.5 |  | 0 |  | 1.03 |  |  | 150 cm secchi depth | Yes |  | 6999 cells/mL plankton count | 2Ka,0Aw- |  |  |  |  | Dry Creek Saltfield - XE1-3 - Pond outfall | -34.6074 | 138.4342 | Pond outfall
Dry Creek Saltfields | Chapman Creek | 2002-02-12 | 10:00 | Peri Coleman | [5 empty] | 8.67 |  | 0.337 |  | 0.067 |  | 1.027 |  |  | 138 cm secchi depth | Yes |  | 37444 cells/mL plankton count | 2Yx-3Pi, |  |  |  |  | Dry Creek Saltfield - Chapman Creek - In creek | -34.6875 | 138.4597 | In creek
Dry Creek Saltfields | FAR5 | 2002-02-12 | 13:00 | Peri Coleman | [5 empty] | 7.5 |  | 0.168 |  | 0 |  | 1.217 |  |  | 88 cm secchi depth | Yes |  | 2556 cells/mL plankton count | 0Si+4Je) |  |  |  |  | Dry Creek Saltfield - FAR5 - Pond outfall | -34.8222 | 138.5784 | Pond outfall
Dry Creek Saltfields | PA12 | 2002-02-12 | 12:30 | Peri Coleman | [5 empty] | 8.01 |  | 0.337 |  | 0 |  | 1.151 |  |  |  | Yes |  | 6111 cells/mL plankton count | 4Ub$3Kr# |  |  |  |  | Dry Creek Saltfield - PA12 - Pond outfall | -34.7937 | 138.5781 | Pond outfall
Dry Creek Saltfields | PA3 | 2002-02-12 | 12:00 | Peri Coleman | [5 empty] | 8.36 |  | 0.168 |  | 0 |  | 1.115 |  |  |  | Yes |  | 2711 cells/mL plankton count | 2Pc.2Qb% |  |  |  |  | Dry Creek Saltfield - PA3 - Pond outfall | -34.7295 | 138.535 | Pond outfall
Dry Creek Saltfields | Salt Creek | 2002-02-12 | 9:00 | Peri Coleman | [5 empty] | 8.65 |  | 0.084 |  | 0 |  | 1.028 |  |  | 150 cm secchi depth | Yes |  | 21278 cells/mL plankton count | 2Bz,8Nb# |  |  |  |  | Dry Creek Saltfield - Salt Creek - In creek | -34.6108 | 138.4185 | In creek
Dry Creek Saltfields | XB3 | 2002-02-12 | 10:30 | Peri Coleman | [5 empty] | 8.55 |  | 0.084 |  | 0 |  | 1.047 |  |  | 60 cm secchi depth | Yes |  | 41111 cells/mL plankton count | 8Ag&6Xs& |  |  |  |  | Dry Creek Saltfield - XB3 - Pond outfall | -34.6906 | 138.4928 | Pond outfall
Dry Creek Saltfields | XB8A | 2002-02-12 | 11:00 | Peri Coleman | [5 empty] | 8.27 |  | 0.168 |  | 0 |  | 1.093 |  |  | 60 cm secchi depth | Yes |  | 18502 cells/mL plankton count | 9Cd-7Du$ |  |  |  |  | Dry Creek Saltfield - XB8A - Pond outfall | -34.7279 | 138.5184 | Pond outfall
Dry Creek Saltfields | XC3 | 2002-02-12 | 11:30 | Peri Coleman | [5 empty] | 8.44 |  | 0.084 |  | 0 |  | 1.082 |  |  | 50 cm secchi depth | Yes |  | 4444 cells/mL plankton count | 8Vj)4Ll- |  |  |  |  | Dry Creek Saltfield - XC3 - Pond outfall | -34.7221 | 138.5312 | Pond outfall
Dry Creek Saltfields | XE1-3 | 2002-02-12 | 9:30 | Peri Coleman | [5 empty] | 8.67 |  | 0.168 |  | 0 |  | 1.03 |  |  | 150 cm secchi depth | Yes |  | 7333 cells/mL plankton count | 2Ka,0Aw- |  |  |  |  | Dry Creek Saltfield - XE1-3 - Pond outfall | -34.6074 | 138.4342 | Pond outfall
Dry Creek Saltfields | Chapman Creek | 2002-03-06 | 10:00 | Peri Coleman | [5 empty] | 8.23 |  | 0.51 |  | 0.033 |  | 1.029 |  |  | 150 cm secchi depth | Yes |  | 389 cells/mL plankton count | 2Yx-3Pi, |  |  |  |  | Dry Creek Saltfield - Chapman Creek - In creek | -34.6875 | 138.4597 | In creek
Dry Creek Saltfields | FAR5 | 2002-03-06 | 13:00 | Peri Coleman | [5 empty] | 7.47 |  | 0.675 |  | 0 |  | 1.218 |  |  | 44 cm secchi depth | Yes |  | 26111 cells/mL plankton count | 0Si+4Je) |  |  |  |  | Dry Creek Saltfield - FAR5 - Pond outfall | -34.8222 | 138.5784 | Pond outfall
Dry Creek Saltfields | PA12 | 2002-03-06 | 12:30 | Peri Coleman | [5 empty] | 7.98 |  | 0.337 |  | 0 |  | 1.153 |  |  |  | Yes |  | 17222 cells/mL plankton count | 4Ub$3Kr# |  |  |  |  | Dry Creek Saltfield - PA12 - Pond outfall | -34.7937 | 138.5781 | Pond outfall
Dry Creek Saltfields | PA3 | 2002-03-06 | 12:00 | Peri Coleman | [5 empty] | 8.28 |  | 0.337 |  | 0 |  | 1.112 |  |  |  | Yes |  | 26111 cells/mL plankton count | 2Pc.2Qb% |  |  |  |  | Dry Creek Saltfield - PA3 - Pond outfall | -34.7295 | 138.535 | Pond outfall
Dry Creek Saltfields | Salt Creek | 2002-03-06 | 9:00 | Peri Coleman | [5 empty] | 8.11 |  | 0.34 |  | 0 |  | 1.03 |  |  | 150 cm secchi depth | Yes |  | 444 cells/mL plankton count | 2Bz,8Nb# |  |  |  |  | Dry Creek Saltfield - Salt Creek - In creek | -34.6108 | 138.4185 | In creek
Dry Creek Saltfields | XB3 | 2002-03-06 | 10:30 | Peri Coleman | [5 empty] | 8.33 |  | 0 |  | 0 |  | 1.049 |  |  | 60 cm secchi depth | Yes |  | 169834 cells/mL plankton count | 8Ag&6Xs& |  |  |  |  | Dry Creek Saltfield - XB3 - Pond outfall | -34.6906 | 138.4928 | Pond outfall
Dry Creek Saltfields | XB8A | 2002-03-06 | 11:00 | Peri Coleman | [5 empty] | 8.21 |  | 0.168 |  | 0 |  | 1.095 |  |  | 60 cm secchi depth | Yes |  | 285722 cells/mL plankton count | 9Cd-7Du$ |  |  |  |  | Dry Creek Saltfield - XB8A - Pond outfall | -34.7279 | 138.5184 | Pond outfall
Dry Creek Saltfields | XC2 | 2002-03-06 | 11:30 | Peri Coleman | [5 empty] | 8.33 |  | 0.168 |  | 0 |  | 1.071 |  |  | 50 cm secchi depth | Yes |  | 32778 cells/mL plankton count | 8Nr!9Lb$ |  |  |  |  | Dry Creek Saltfield - XC2 - Pond outfall | -34.7164 | 138.5306 | Pond outfall
Dry Creek Saltfields | XE1-3 | 2002-03-06 | 9:30 | Peri Coleman | [5 empty] | 8.5 |  | 0.337 |  | 0 |  | 1.029 |  |  | 150 cm secchi depth | Yes |  | 556 cells/mL plankton count | 2Ka,0Aw- |  |  |  |  | Dry Creek Saltfield - XE1-3 - Pond outfall | -34.6074 | 138.4342 | Pond outfall
Dry Creek Saltfields | Chapman Creek | 2002-07-10 | 10:00 | Peri Coleman | [5 empty] | 9.01 |  | 0.08 |  | 0.5 |  | 1.029 |  |  | 150 cm secchi depth | Yes |  | 10667 cells/mL plankton count | 2Yx-3Pi, |  |  |  |  | Dry Creek Saltfield - Chapman Creek - In creek | -34.6875 | 138.4597 | In creek
Dry Creek Saltfields | FAR5 | 2002-07-10 | 13:00 | Peri Coleman | [5 empty] | 7.78 |  | 0 |  | 0.7 |  | 1.2 |  |  | 25 cm secchi depth | Yes |  | 1722 cells/mL plankton count | 0Si+4Je) |  |  |  |  | Dry Creek Saltfield - FAR5 - Pond outfall | -34.8222 | 138.5784 | Pond outfall
Dry Creek Saltfields | PA12 | 2002-07-10 | 12:30 | Peri Coleman | [5 empty] | 8.23 |  | 0 |  | 0.25 |  | 1.133 |  |  |  | Yes |  | 2389 cells/mL plankton count | 4Ub$3Kr# |  |  |  |  | Dry Creek Saltfield - PA12 - Pond outfall | -34.7937 | 138.5781 | Pond outfall
Dry Creek Saltfields | PA3 | 2002-07-10 | 12:00 | Peri Coleman | [5 empty] | 8.96 |  | 0 |  | 0.25 |  | 1.099 |  |  |  | Yes |  | 556 cells/mL plankton count | 2Pc.2Qb% |  |  |  |  | Dry Creek Saltfield - PA3 - Pond outfall | -34.7295 | 138.535 | Pond outfall
Dry Creek Saltfields | Salt Creek | 2002-07-10 | 9:00 | Peri Coleman | [5 empty] | 9.08 |  | 0.032 |  | 0.25 |  | 1.031 |  |  | 150 cm secchi depth | Yes |  | 389 cells/mL plankton count | 2Bz,8Nb# |  |  |  |  | Dry Creek Saltfield - Salt Creek - In creek | -34.6108 | 138.4185 | In creek
Dry Creek Saltfields | XB3 | 2002-07-10 | 10:30 | Peri Coleman | [5 empty] | 8.93 |  | 0 |  | 0.3 |  | 1.049 |  |  | 33 cm secchi depth | Yes |  | 208167 cells/mL plankton count | 8Ag&6Xs& |  |  |  |  | Dry Creek Saltfield - XB3 - Pond outfall | -34.6906 | 138.4928 | Pond outfall
Dry Creek Saltfields | XB8A | 2002-07-10 | 11:00 | Peri Coleman | [5 empty] | 9.11 |  | 0 |  | 0 |  | 1.08 |  |  | 50 cm secchi depth | Yes |  | 57444 cells/mL plankton count | 9Cd-7Du$ |  |  |  |  | Dry Creek Saltfield - XB8A - Pond outfall | -34.7279 | 138.5184 | Pond outfall
Dry Creek Saltfields | XC2 | 2002-07-10 | 11:30 | Peri Coleman | [5 empty] | 9.29 |  | 0 |  | 0.25 |  | 1.088 |  |  | 50 cm secchi depth | Yes |  | 67222 cells/mL plankton count | 8Nr!9Lb$ |  |  |  |  | Dry Creek Saltfield - XC2 - Pond outfall | -34.7164 | 138.5306 | Pond outfall
Dry Creek Saltfields | XE1-3 | 2002-07-10 | 9:30 | Peri Coleman | [5 empty] | 9.29 |  | 0.096 |  | 0 |  | 1.029 |  |  | 25 cm secchi depth | Yes |  | 61667 cells/mL plankton count | 2Ka,0Aw- |  |  |  |  | Dry Creek Saltfield - XE1-3 - Pond outfall | -34.6074 | 138.4342 | Pond outfall
Dry Creek Saltfields | Chapman Creek | 2002-08-15 | 10:00 | Peri Coleman | [5 empty] | 8.74 |  | 0.10811 |  | 0.084459 |  | 1.026 |  |  | 150 cm secchi depth | Yes |  | 21556 cells/mL plankton count | 2Yx-3Pi, |  |  |  |  | Dry Creek Saltfield - Chapman Creek - In creek | -34.6875 | 138.4597 | In creek
Dry Creek Saltfields | FAR5 | 2002-08-15 | 13:00 | Peri Coleman | [5 empty] | 8.11 |  | 0.27027 |  | 0.050676 |  | 1193 |  |  | 65 cm secchi depth | Yes |  | 3500 cells/mL plankton count | 0Si+4Je) |  |  |  |  | Dry Creek Saltfield - FAR5 - Pond outfall | -34.8222 | 138.5784 | Pond outfall
Dry Creek Saltfields | PA12 | 2002-08-15 | 12:30 | Peri Coleman | [5 empty] | 8.55 |  | 0 |  | 0 |  | 1.133 |  |  |  | Yes |  | 9889 cells/mL plankton count | 4Ub$3Kr# |  |  |  |  | Dry Creek Saltfield - PA12 - Pond outfall | -34.7937 | 138.5781 | Pond outfall
Dry Creek Saltfields | PA3 | 2002-08-15 | 12:00 | Peri Coleman | [5 empty] | 8.6 |  | 0 |  | 0 |  | 1.098 |  |  |  | Yes |  | 3667 cells/mL plankton count | 2Pc.2Qb% |  |  |  |  | Dry Creek Saltfield - PA3 - Pond outfall | -34.7295 | 138.535 | Pond outfall
Dry Creek Saltfields | Salt Creek | 2002-08-15 | 9:00 | Peri Coleman | [5 empty] | 8.78 |  | 0.027027 |  | 0 |  | 1.028 |  |  | 150 cm secchi depth | Yes |  | 7333 cells/mL plankton count | 2Bz,8Nb# |  |  |  |  | Dry Creek Saltfield - Salt Creek - In creek | -34.6108 | 138.4185 | In creek
Dry Creek Saltfields | XB3 | 2002-08-15 | 10:30 | Peri Coleman | [5 empty] | 8.56 |  | 0 |  | 0 |  | 1.043 |  |  | 48 cm secchi depth | Yes |  | 47944 cells/mL plankton count | 8Ag&6Xs& |  |  |  |  | Dry Creek Saltfield - XB3 - Pond outfall | -34.6906 | 138.4928 | Pond outfall
Dry Creek Saltfields | XB8A | 2002-08-15 | 11:00 | Peri Coleman | [5 empty] | 8.73 |  | 0 |  | 0 |  | 1.079 |  |  | 52 cm secchi depth | Yes |  | 89000 cells/mL plankton count | 9Cd-7Du$ |  |  |  |  | Dry Creek Saltfield - XB8A - Pond outfall | -34.7279 | 138.5184 | Pond outfall
Dry Creek Saltfields | XC2 | 2002-08-15 | 11:30 | Peri Coleman | [5 empty] | 8.34 |  | 0 |  | 0.033784 |  | 1.089 |  |  | 40 cm secchi depth | Yes |  | 12000 cells/mL plankton count | 8Nr!9Lb$ |  |  |  |  | Dry Creek Saltfield - XC2 - Pond outfall | -34.7164 | 138.5306 | Pond outfall
Dry Creek Saltfields | XE1-3 | 2002-08-15 | 9:30 | Peri Coleman | [5 empty] | 8.87 |  | 0 |  | 0 |  | 1.03 |  |  | 66 cm secchi depth | Yes |  | 49555 cells/mL plankton count | 2Ka,0Aw- |  |  |  |  | Dry Creek Saltfield - XE1-3 - Pond outfall | -34.6074 | 138.4342 | Pond outfall
Dry Creek Saltfields | Chapman Creek | 2002-09-09 | 10:00 | Peri Coleman | [5 empty] | 8.23 |  | 0.081 |  | 0.0338 |  | 1.028 |  |  | 95 cm secchi depth | Yes |  | 444 cells/mL plankton count | 2Yx-3Pi, |  |  |  |  | Dry Creek Saltfield - Chapman Creek - In creek | -34.6875 | 138.4597 | In creek
Dry Creek Saltfields | FAR5 | 2002-09-09 | 13:00 | Peri Coleman | [5 empty] | 7.75 |  | 0 |  | 0.051 |  | 1.202 |  |  | 66 cm secchi depth | Yes |  | 3222 cells/mL plankton count | 0Si+4Je) |  |  |  |  | Dry Creek Saltfield - FAR5 - Pond outfall | -34.8222 | 138.5784 | Pond outfall
Dry Creek Saltfields | PA12 | 2002-09-09 | 12:30 | Peri Coleman | [5 empty] | 8.16 |  | 0 |  | 0 |  | 1.142 |  |  |  | Yes |  | 1500 cells/mL plankton count | 4Ub$3Kr# |  |  |  |  | Dry Creek Saltfield - PA12 - Pond outfall | -34.7937 | 138.5781 | Pond outfall
Dry Creek Saltfields | PA3 | 2002-09-09 | 12:00 | Peri Coleman | [5 empty] | 8.34 |  | 0 |  | 0 |  | 1.104 |  |  |  | Yes |  | 1000 cells/mL plankton count | 2Pc.2Qb% |  |  |  |  | Dry Creek Saltfield - PA3 - Pond outfall | -34.7295 | 138.535 | Pond outfall
Dry Creek Saltfields | Salt Creek | 2002-09-09 | 9:00 | Peri Coleman | [5 empty] | 8.26 |  | 0.054054 |  | 0.0169 |  | 1.029 |  |  | 126 cm secchi depth | Yes |  | 111 cells/mL plankton count | 2Bz,8Nb# |  |  |  |  | Dry Creek Saltfield - Salt Creek - In creek | -34.6108 | 138.4185 | In creek
Dry Creek Saltfields | XB3 | 2002-09-09 | 10:30 | Peri Coleman | [5 empty] | 8.34 |  | 0.027 |  | 0.017 |  | 1.043 |  |  | 30 cm secchi depth | Yes |  | 288889 cells/mL plankton count | 8Ag&6Xs& |  |  |  |  | Dry Creek Saltfield - XB3 - Pond outfall | -34.6906 | 138.4928 | Pond outfall
Dry Creek Saltfields | XB8A | 2002-09-09 | 11:00 | Peri Coleman | [5 empty] | 8.37 |  | 0.027 |  | 0 |  | 1084 |  |  | 36 cm secchi depth | Yes |  | 85444 cells/mL plankton count | 9Cd-7Du$ |  |  |  |  | Dry Creek Saltfield - XB8A - Pond outfall | -34.7279 | 138.5184 | Pond outfall
Dry Creek Saltfields | XC2 | 2002-09-09 | 11:30 | Peri Coleman | [5 empty] | 8 |  | 0.027 |  | 0.0169 |  | 1.091 |  |  | 40 cm secchi depth | Yes |  | 333 cells/mL plankton count | 8Nr!9Lb$ |  |  |  |  | Dry Creek Saltfield - XC2 - Pond outfall | -34.7164 | 138.5306 | Pond outfall
Dry Creek Saltfields | XE1-3 | 2002-09-09 | 9:30 | Peri Coleman | [5 empty] | 8.47 |  | 0.0378 |  | 0 |  | 1.029 |  |  | 45 cm secchi depth | Yes |  | 611 cells/mL plankton count | 2Ka,0Aw- |  |  |  |  | Dry Creek Saltfield - XE1-3 - Pond outfall | -34.6074 | 138.4342 | Pond outfall
Dry Creek Saltfields | Chapman Creek | 2002-09-25 | 10:00 | Peri Coleman | [5 empty] | 8.25 |  | 0.13514 |  | 0.033784 |  | 1.028 |  |  | 88 cm secchi depth | Yes |  | 81278 cells/mL plankton count | 2Yx-3Pi, |  |  |  |  | Dry Creek Saltfield - Chapman Creek - In creek | -34.6875 | 138.4597 | In creek
Dry Creek Saltfields | FAR5 | 2002-09-25 | 13:00 | Peri Coleman | [5 empty] | 7.63 |  | 0.021622 |  | 0.050676 |  | 1.211 |  |  | 41 cm secchi depth | Yes |  | 3444 cells/mL plankton count | 0Si+4Je) |  |  |  |  | Dry Creek Saltfield - FAR5 - Pond outfall | -34.8222 | 138.5784 | Pond outfall
Dry Creek Saltfields | PA12 | 2002-09-25 | 12:30 | Peri Coleman | [5 empty] | 8.43 |  | 0.043243 |  | 0 |  | 1.149 |  |  |  | Yes |  | 1333 cells/mL plankton count | 4Ub$3Kr# |  |  |  |  | Dry Creek Saltfield - PA12 - Pond outfall | -34.7937 | 138.5781 | Pond outfall
Dry Creek Saltfields | PA3 | 2002-09-25 | 12:00 | Peri Coleman | [5 empty] | 8.25 |  | 0.081081 |  | 0 |  | 1.108 |  |  |  | Yes |  | 4111 cells/mL plankton count | 2Pc.2Qb% |  |  |  |  | Dry Creek Saltfield - PA3 - Pond outfall | -34.7295 | 138.535 | Pond outfall
Dry Creek Saltfields | Salt Creek | 2002-09-25 | 9:00 | Peri Coleman | [5 empty] | 8.26 |  | 0.027027 |  | 0.016892 |  | 1.028 |  |  | 123 cm secchi depth | Yes |  | 667 cells/mL plankton count | 2Bz,8Nb# |  |  |  |  | Dry Creek Saltfield - Salt Creek - In creek | -34.6108 | 138.4185 | In creek
Dry Creek Saltfields | XB3 | 2002-09-25 | 10:30 | Peri Coleman | [5 empty] | 8.31 |  | 0.027027 |  | 0 |  | 1.045 |  |  | 28 cm secchi depth | Yes |  | 594011 cells/mL plankton count | 8Ag&6Xs& |  |  |  |  | Dry Creek Saltfield - XB3 - Pond outfall | -34.6906 | 138.4928 | Pond outfall
Dry Creek Saltfields | XB8A | 2002-09-25 | 11:00 | Peri Coleman | [5 empty] | 8.25 |  | 0 |  | 0 |  | 1084 |  |  | 22 cm secchi depth | Yes |  | 13194 cells/mL plankton count | 9Cd-7Du$ |  |  |  |  | Dry Creek Saltfield - XB8A - Pond outfall | -34.7279 | 138.5184 | Pond outfall
Dry Creek Saltfields | XC2 | 2002-09-25 | 11:30 | Peri Coleman | [5 empty] | 8.07 |  | 0.054054 |  | 0 |  | 1.09 |  |  | 10 cm secchi depth | Yes |  | 611 cells/mL plankton count | 8Nr!9Lb$ |  |  |  |  | Dry Creek Saltfield - XC2 - Pond outfall | -34.7164 | 138.5306 | Pond outfall
Dry Creek Saltfields | XE1-3 | 2002-09-25 | 9:30 | Peri Coleman | [5 empty] | 8.38 |  | 0.013514 |  | 0 |  | 1.028 |  |  | 67 cm secchi depth | Yes |  | 278 cells/mL plankton count | 2Ka,0Aw- |  |  |  |  | Dry Creek Saltfield - XE1-3 - Pond outfall | -34.6074 | 138.4342 | Pond outfall
Dry Creek Saltfields | Chapman Creek | 2002-10-09 | 10:00 | Peri Coleman | [5 empty] | 8.17 |  | 0.054054 |  | 0 |  | 1.028 |  |  | 150 cm secchi depth | Yes |  | 389 cells/mL plankton count | 2Yx-3Pi, |  |  |  |  | Dry Creek Saltfield - Chapman Creek - In creek | -34.6875 | 138.4597 | In creek
Dry Creek Saltfields | FAR5 | 2002-10-09 | 13:00 | Peri Coleman | [5 empty] | 7.65 |  | 0.032432 |  | 0.072466 |  | 1.215 |  |  | 50 cm secchi depth | Yes |  | 3111 cells/mL plankton count | 0Si+4Je) |  |  |  |  | Dry Creek Saltfield - FAR5 - Pond outfall | -34.8222 | 138.5784 | Pond outfall
Dry Creek Saltfields | PA12 | 2002-10-09 | 12:30 | Peri Coleman | [5 empty] | 7.96 |  | 0.054054 |  | 0 |  | 1.156 |  |  |  | Yes |  | 2889 cells/mL plankton count | 4Ub$3Kr# |  |  |  |  | Dry Creek Saltfield - PA12 - Pond outfall | -34.7937 | 138.5781 | Pond outfall
Dry Creek Saltfields | PA3 | 2002-10-09 | 12:00 | Peri Coleman | [5 empty] | 8.31 |  | 0.064865 |  | 0 |  | 1.106 |  |  |  | Yes |  | 1056 cells/mL plankton count | 2Pc.2Qb% |  |  |  |  | Dry Creek Saltfield - PA3 - Pond outfall | -34.7295 | 138.535 | Pond outfall
Dry Creek Saltfields | Salt Creek | 2002-10-09 | 9:00 | Peri Coleman | [5 empty] | 8.06 |  | 0.027027 |  | 0.033784 |  | 1.029 |  |  | 150 cm secchi depth | Yes |  | 556 cells/mL plankton count | 2Bz,8Nb# |  |  |  |  | Dry Creek Saltfield - Salt Creek - In creek | -34.6108 | 138.4185 | In creek
Dry Creek Saltfields | XB3 | 2002-10-09 | 10:30 | Peri Coleman | [5 empty] | 8.3 |  | 0 |  | 0.050676 |  | 1.042 |  |  | 24 cm secchi depth | Yes |  | 484889 cells/mL plankton count | 8Ag&6Xs& |  |  |  |  | Dry Creek Saltfield - XB3 - Pond outfall | -34.6906 | 138.4928 | Pond outfall
Dry Creek Saltfields | XB8A | 2002-10-09 | 11:00 | Peri Coleman | [5 empty] | 8.1 |  | 0.054054 |  | 0 |  | 1.083 |  |  | 52 cm secchi depth | Yes |  | 13056 cells/mL plankton count | 9Cd-7Du$ |  |  |  |  | Dry Creek Saltfield - XB8A - Pond outfall | -34.7279 | 138.5184 | Pond outfall
Dry Creek Saltfields | XC2 | 2002-10-09 | 11:30 | Peri Coleman | [5 empty] | 8.09 |  | 0.032432 |  | 0 |  | 1.086 |  |  | 40 cm secchi depth | Yes |  | 1922 cells/mL plankton count | 8Nr!9Lb$ |  |  |  |  | Dry Creek Saltfield - XC2 - Pond outfall | -34.7164 | 138.5306 | Pond outfall
Dry Creek Saltfields | XE1-3 | 2002-10-09 | 9:30 | Peri Coleman | [5 empty] | 8.36 |  | 0.027027 |  | 0 |  | 1.029 |  |  | 150 cm secchi depth | Yes |  | 1111 cells/mL plankton count | 2Ka,0Aw- |  |  |  |  | Dry Creek Saltfield - XE1-3 - Pond outfall | -34.6074 | 138.4342 | Pond outfall
Dry Creek Saltfields | Chapman Creek | 2002-10-23 | 10:00 | Peri Coleman | [5 empty] | 8.72 | [5 empty] | 1.028 |  |  | 110 cm secchi depth | Yes |  |  | 2Yx-3Pi, |  |  |  |  | Dry Creek Saltfield - Chapman Creek - In creek | -34.6875 | 138.4597 | In creek
Dry Creek Saltfields | FAR5 | 2002-10-23 | 13:00 | Peri Coleman | [5 empty] | 7.76 | [5 empty] | 1.218 |  |  | 45 cm secchi depth | Yes |  |  | 0Si+4Je) |  |  |  |  | Dry Creek Saltfield - FAR5 - Pond outfall | -34.8222 | 138.5784 | Pond outfall
Dry Creek Saltfields | PA12 | 2002-10-23 | 12:30 | Peri Coleman | [5 empty] | 8.08 | [5 empty] | 1.162 |  |  |  | Yes |  |  | 4Ub$3Kr# |  |  |  |  | Dry Creek Saltfield - PA12 - Pond outfall | -34.7937 | 138.5781 | Pond outfall
Dry Creek Saltfields | PA3 | 2002-10-23 | 12:00 | Peri Coleman | [5 empty] | 8.36 | [5 empty] | 1.112 |  |  |  | Yes |  |  | 2Pc.2Qb% |  |  |  |  | Dry Creek Saltfield - PA3 - Pond outfall | -34.7295 | 138.535 | Pond outfall
Dry Creek Saltfields | Salt Creek | 2002-10-23 | 9:00 | Peri Coleman | [5 empty] | 8.42 | [5 empty] | 1.029 |  |  | 1 cm secchi depth | Yes |  |  | 2Bz,8Nb# |  |  |  |  | Dry Creek Saltfield - Salt Creek - In creek | -34.6108 | 138.4185 | In creek
Dry Creek Saltfields | XB3 | 2002-10-23 | 10:30 | Peri Coleman | [5 empty] | 8.46 | [5 empty] | 1.044 |  |  | 35 cm secchi depth | Yes |  |  | 8Ag&6Xs& |  |  |  |  | Dry Creek Saltfield - XB3 - Pond outfall | -34.6906 | 138.4928 | Pond outfall
Dry Creek Saltfields | XB8A | 2002-10-23 | 11:00 | Peri Coleman | [5 empty] | 8.26 | [5 empty] | 1.085 |  |  | 50 cm secchi depth | Yes |  |  | 9Cd-7Du$ |  |  |  |  | Dry Creek Saltfield - XB8A - Pond outfall | -34.7279 | 138.5184 | Pond outfall
Dry Creek Saltfields | XC2 | 2002-10-23 | 11:30 | Peri Coleman | [5 empty] | 8.19 | [5 empty] | 1.088 |  |  | 20 cm secchi depth | Yes |  |  | 8Nr!9Lb$ |  |  |  |  | Dry Creek Saltfield - XC2 - Pond outfall | -34.7164 | 138.5306 | Pond outfall
Dry Creek Saltfields | XE1-3 | 2002-10-23 | 9:30 | Peri Coleman | [5 empty] | 8.46 | [5 empty] | 1.029 |  |  | 40 cm secchi depth | Yes |  |  | 2Ka,0Aw- |  |  |  |  | Dry Creek Saltfield - XE1-3 - Pond outfall | -34.6074 | 138.4342 | Pond outfall
Dry Creek Saltfields | Chapman Creek | 2003-01-07 | 10:00 | Peri Coleman | [5 empty] | 8.42 |  | 0.34 |  | 0 |  | 1.03 |  |  |  | Yes |  | 389 cells/mL plankton count | 2Yx-3Pi, |  |  |  |  | Dry Creek Saltfield - Chapman Creek - In creek | -34.6875 | 138.4597 | In creek
Dry Creek Saltfields | FAR5 | 2003-01-07 | 13:00 | Peri Coleman | [5 empty] | 7.43 |  | 0.1 |  | 0 |  | 1.219 |  |  |  | Yes |  | 1556 cells/mL plankton count | 0Si+4Je) |  |  |  |  | Dry Creek Saltfield - FAR5 - Pond outfall | -34.8222 | 138.5784 | Pond outfall
Dry Creek Saltfields | PA12 | 2003-01-07 | 12:30 | Peri Coleman | [5 empty] | 7.71 |  | 0.1 |  | 0 |  | 1.161 |  |  |  | Yes |  | 111 cells/mL plankton count | 4Ub$3Kr# |  |  |  |  | Dry Creek Saltfield - PA12 - Pond outfall | -34.7937 | 138.5781 | Pond outfall
Dry Creek Saltfields | PA3 | 2003-01-07 | 12:00 | Peri Coleman | [5 empty] | 8.09 |  | 0.1 |  | 0 |  | 1.115 |  |  |  | Yes |  | 611 cells/mL plankton count | 2Pc.2Qb% |  |  |  |  | Dry Creek Saltfield - PA3 - Pond outfall | -34.7295 | 138.535 | Pond outfall
Dry Creek Saltfields | Salt Creek | 2003-01-07 | 9:00 | Peri Coleman | [5 empty] | 8.32 |  | 0.08 |  | 0 |  | 1.031 |  |  |  | Yes |  | 444 cells/mL plankton count | 2Bz,8Nb# |  |  |  |  | Dry Creek Saltfield - Salt Creek - In creek | -34.6108 | 138.4185 | In creek
Dry Creek Saltfields | XB3 | 2003-01-07 | 10:30 | Peri Coleman | [5 empty] | 9.01 |  | 0.51 |  | 0 |  | 1.05 |  |  |  | Yes |  | 112000 cells/mL plankton count | 8Ag&6Xs& |  |  |  |  | Dry Creek Saltfield - XB3 - Pond outfall | -34.6906 | 138.4928 | Pond outfall
Dry Creek Saltfields | XB8A | 2003-01-07 | 11:00 | Peri Coleman | [5 empty] | 8.06 |  | 0.1 |  | 0 |  | 1.095 |  |  |  | Yes |  | 8444 cells/mL plankton count | 9Cd-7Du$ |  |  |  |  | Dry Creek Saltfield - XB8A - Pond outfall | -34.7279 | 138.5184 | Pond outfall
Dry Creek Saltfields | XC2 | 2003-01-07 | 11:30 | Peri Coleman | [5 empty] | 8.08 |  | 0.1 |  | 0 |  | 1.078 |  |  |  | Yes |  | 1289 cells/mL plankton count | 8Nr!9Lb$ |  |  |  |  | Dry Creek Saltfield - XC2 - Pond outfall | -34.7164 | 138.5306 | Pond outfall
Dry Creek Saltfields | XE1-3 | 2003-01-07 | 9:30 | Peri Coleman | [5 empty] | 8.52 |  | 0.08 |  | 0 |  | 1.032 |  |  |  | Yes |  | 722 cells/mL plankton count | 2Ka,0Aw- |  |  |  |  | Dry Creek Saltfield - XE1-3 - Pond outfall | -34.6074 | 138.4342 | Pond outfall
Dry Creek Saltfields | Chapman Creek | 2003-01-22 | 10:00 | Peri Coleman | [5 empty] | 8.38 |  | 0.68 |  | 0 |  | 1.032 |  |  |  | Yes |  | 38278 cells/mL plankton count | 2Yx-3Pi, |  |  |  |  | Dry Creek Saltfield - Chapman Creek - In creek | -34.6875 | 138.4597 | In creek
Dry Creek Saltfields | FAR5 | 2003-01-22 | 13:00 | Peri Coleman | [5 empty] | 7.73 |  | 0.68 |  | 0 |  | 1.22 |  |  |  | Yes |  | 111 cells/mL plankton count | 0Si+4Je) |  |  |  |  | Dry Creek Saltfield - FAR5 - Pond outfall | -34.8222 | 138.5784 | Pond outfall
Dry Creek Saltfields | PA12 | 2003-01-22 | 12:30 | Peri Coleman | [5 empty] | 8.05 |  | 0.68 |  | 0 |  | 1.165 |  |  |  | Yes |  | 167 cells/mL plankton count | 4Ub$3Kr# |  |  |  |  | Dry Creek Saltfield - PA12 - Pond outfall | -34.7937 | 138.5781 | Pond outfall
Dry Creek Saltfields | PA3 | 2003-01-22 | 12:00 | Peri Coleman | [5 empty] | 8.41 |  | 0.33 |  | 0 |  | 1.119 |  |  |  | Yes |  | 56 cells/mL plankton count | 2Pc.2Qb% |  |  |  |  | Dry Creek Saltfield - PA3 - Pond outfall | -34.7295 | 138.535 | Pond outfall
Dry Creek Saltfields | Salt Creek | 2003-01-22 | 9:00 | Peri Coleman | [5 empty] | 8.45 |  | 0.08 |  | 0 |  | 1.033 |  |  |  | Yes |  | 1059 cells/mL plankton count | 2Bz,8Nb# |  |  |  |  | Dry Creek Saltfield - Salt Creek - In creek | -34.6108 | 138.4185 | In creek
Dry Creek Saltfields | XB3 | 2003-01-22 | 10:30 | Peri Coleman | [5 empty] | 9.15 |  | 0.08 |  | 0 |  | 1.047 |  |  |  | Yes |  | 55333 cells/mL plankton count | 8Ag&6Xs& |  |  |  |  | Dry Creek Saltfield - XB3 - Pond outfall | -34.6906 | 138.4928 | Pond outfall
Dry Creek Saltfields | XB8A | 2003-01-22 | 11:00 | Peri Coleman | [5 empty] | 8.24 |  | 0.08 |  | 0 |  | 1.095 |  |  |  | Yes |  | 294 cells/mL plankton count | 9Cd-7Du$ |  |  |  |  | Dry Creek Saltfield - XB8A - Pond outfall | -34.7279 | 138.5184 | Pond outfall
Dry Creek Saltfields | XC2 | 2003-01-22 | 11:30 | Peri Coleman | [5 empty] | 8.15 |  | 1.36 |  | 0 |  | 1.097 |  |  |  | Yes |  | 56 cells/mL plankton count | 8Nr!9Lb$ |  |  |  |  | Dry Creek Saltfield - XC2 - Pond outfall | -34.7164 | 138.5306 | Pond outfall
Dry Creek Saltfields | XE1-3 | 2003-01-22 | 9:30 | Peri Coleman | [5 empty] | 8.94 |  | 0.08 |  | 0 |  | 1.032 |  |  |  | Yes |  | 1778 cells/mL plankton count | 2Ka,0Aw- |  |  |  |  | Dry Creek Saltfield - XE1-3 - Pond outfall | -34.6074 | 138.4342 | Pond outfall
Dry Creek Saltfields | Chapman Creek | 2003-02-06 | 10:00 | Peri Coleman | [5 empty] | 8.43 |  | 0.51 |  | 0 |  | 1.03 |  |  |  | Yes |  | 278 cells/mL plankton count | 2Yx-3Pi, |  |  |  |  | Dry Creek Saltfield - Chapman Creek - In creek | -34.6875 | 138.4597 | In creek
Dry Creek Saltfields | FAR5 | 2003-02-06 | 13:00 | Peri Coleman | [5 empty] | 7.6 |  | 0.168 |  | 0 |  | 1.217 |  |  |  | Yes |  | 56 cells/mL plankton count | 0Si+4Je) |  |  |  |  | Dry Creek Saltfield - FAR5 - Pond outfall | -34.8222 | 138.5784 | Pond outfall
Dry Creek Saltfields | PA12 | 2003-02-06 | 12:30 | Peri Coleman | [5 empty] | 7.93 |  | 0.168 |  | 0 |  | 1.162 |  |  |  | Yes |  | 111 cells/mL plankton count | 4Ub$3Kr# |  |  |  |  | Dry Creek Saltfield - PA12 - Pond outfall | -34.7937 | 138.5781 | Pond outfall
Dry Creek Saltfields | PA3 | 2003-02-06 | 12:00 | Peri Coleman | [5 empty] | 8.28 |  | 0.168 |  | 0 |  | 1.115 |  |  |  | Yes |  | 167 cells/mL plankton count | 2Pc.2Qb% |  |  |  |  | Dry Creek Saltfield - PA3 - Pond outfall | -34.7295 | 138.535 | Pond outfall
Dry Creek Saltfields | Salt Creek | 2003-02-06 | 9:00 | Peri Coleman | [5 empty] | 8.46 |  | 0 |  | 0 |  | 1.031 |  |  |  | Yes |  | 944 cells/mL plankton count | 2Bz,8Nb# |  |  |  |  | Dry Creek Saltfield - Salt Creek - In creek | -34.6108 | 138.4185 | In creek
Dry Creek Saltfields | XB3 | 2003-02-06 | 10:30 | Peri Coleman | [5 empty] | 8.8 |  | 0 |  | 0 |  | 1.045 |  |  |  | Yes |  | 72167 cells/mL plankton count | 8Ag&6Xs& |  |  |  |  | Dry Creek Saltfield - XB3 - Pond outfall | -34.6906 | 138.4928 | Pond outfall
Dry Creek Saltfields | XB8A | 2003-02-06 | 11:00 | Peri Coleman | [5 empty] | 8.3 |  | 0 |  | 0 |  | 1.094 |  |  |  | Yes |  | 333 cells/mL plankton count | 9Cd-7Du$ |  |  |  |  | Dry Creek Saltfield - XB8A - Pond outfall | -34.7279 | 138.5184 | Pond outfall
Dry Creek Saltfields | XC2 | 2003-02-06 | 11:30 | Peri Coleman | [5 empty] | 8.15 |  | 0.168 |  | 0 |  | 1.083 |  |  |  | Yes |  | 56 cells/mL plankton count | 8Nr!9Lb$ |  |  |  |  | Dry Creek Saltfield - XC2 - Pond outfall | -34.7164 | 138.5306 | Pond outfall
Dry Creek Saltfields | XE1-3 | 2003-02-06 | 9:30 | Peri Coleman | [5 empty] | 8.84 |  | 0.08 |  | 0 |  | 1.031 |  |  |  | Yes |  | 167 cells/mL plankton count | 2Ka,0Aw- |  |  |  |  | Dry Creek Saltfield - XE1-3 - Pond outfall | -34.6074 | 138.4342 | Pond outfall
Dry Creek Saltfields | Chapman Creek | 2003-02-19 | 10:00 | Peri Coleman | [5 empty] | 8.19 |  | 0.68 |  | 0 |  | 1.028 |  |  |  | Yes |  | 8222 cells/mL plankton count | 2Yx-3Pi, |  |  |  |  | Dry Creek Saltfield - Chapman Creek - In creek | -34.6875 | 138.4597 | In creek
Dry Creek Saltfields | FAR5 | 2003-02-19 | 13:00 | Peri Coleman | [5 empty] | 7.5 |  | 0 |  | 0 |  | 1.215 |  |  |  | Yes |  | 167 cells/mL plankton count | 0Si+4Je) |  |  |  |  | Dry Creek Saltfield - FAR5 - Pond outfall | -34.8222 | 138.5784 | Pond outfall
Dry Creek Saltfields | PA12 | 2003-02-19 | 12:30 | Peri Coleman | [5 empty] | 7.9 |  | 0.168 |  | 0 |  | 1.152 |  |  |  | Yes |  | 56 cells/mL plankton count | 4Ub$3Kr# |  |  |  |  | Dry Creek Saltfield - PA12 - Pond outfall | -34.7937 | 138.5781 | Pond outfall
Dry Creek Saltfields | PA3 | 2003-02-19 | 12:00 | Peri Coleman | [5 empty] | 8.24 |  | 0 |  | 0 |  | 1.114 |  |  |  | Yes |  | 611 cells/mL plankton count | 2Pc.2Qb% |  |  |  |  | Dry Creek Saltfield - PA3 - Pond outfall | -34.7295 | 138.535 | Pond outfall
Dry Creek Saltfields | Salt Creek | 2003-02-19 | 9:00 | Peri Coleman | [5 empty] | 8.35 |  | 0 |  | 0 |  | 1.03 |  |  |  | Yes |  | 444 cells/mL plankton count | 2Bz,8Nb# |  |  |  |  | Dry Creek Saltfield - Salt Creek - In creek | -34.6108 | 138.4185 | In creek
Dry Creek Saltfields | XB3 | 2003-02-19 | 10:30 | Peri Coleman | [5 empty] | 8.47 |  | 0 |  | 0 |  | 1.044 |  |  |  | Yes |  | 382667 cells/mL plankton count | 8Ag&6Xs& |  |  |  |  | Dry Creek Saltfield - XB3 - Pond outfall | -34.6906 | 138.4928 | Pond outfall
Dry Creek Saltfields | XB8A | 2003-02-19 | 11:00 | Peri Coleman | [5 empty] | 8.1 |  | 0 |  | 0 |  | 1.092 |  |  |  | Yes |  | 111 cells/mL plankton count | 9Cd-7Du$ |  |  |  |  | Dry Creek Saltfield - XB8A - Pond outfall | -34.7279 | 138.5184 | Pond outfall
Dry Creek Saltfields | XC2 | 2003-02-19 | 11:30 | Peri Coleman | [5 empty] | 7.91 |  | 0 |  | 0 |  | 1.095 |  |  |  | Yes |  | 278 cells/mL plankton count | 8Nr!9Lb$ |  |  |  |  | Dry Creek Saltfield - XC2 - Pond outfall | -34.7164 | 138.5306 | Pond outfall
Dry Creek Saltfields | XE1-3 | 2003-02-19 | 9:30 | Peri Coleman | [5 empty] | 8.56 |  | 0 |  | 0 |  | 1.03 |  |  |  | Yes |  | 1556 cells/mL plankton count | 2Ka,0Aw- |  |  |  |  | Dry Creek Saltfield - XE1-3 - Pond outfall | -34.6074 | 138.4342 | Pond outfall
Dry Creek Saltfields | Chapman Creek | 2003-03-05 | 10:00 | Peri Coleman | [5 empty] | 8.78 |  | 0.84 |  | 0 |  | 1.027 |  |  |  | Yes |  | 5444 cells/mL plankton count | 2Yx-3Pi, |  |  |  |  | Dry Creek Saltfield - Chapman Creek - In creek | -34.6875 | 138.4597 | In creek
Dry Creek Saltfields | FAR5 | 2003-03-05 | 13:00 | Peri Coleman | [5 empty] | 7.67 |  | 0.34 |  | 0.034 |  | 1.217 |  |  |  | Yes |  | 889 cells/mL plankton count | 0Si+4Je) |  |  |  |  | Dry Creek Saltfield - FAR5 - Pond outfall | -34.8222 | 138.5784 | Pond outfall
Dry Creek Saltfields | PA12 | 2003-03-05 | 12:30 | Peri Coleman | [5 empty] | 8.24 |  | 1.69 |  | 0.034 |  | 1.146 |  |  |  | Yes |  | 11 cells/mL plankton count | 4Ub$3Kr# |  |  |  |  | Dry Creek Saltfield - PA12 - Pond outfall | -34.7937 | 138.5781 | Pond outfall
Dry Creek Saltfields | PA3 | 2003-03-05 | 12:00 | Peri Coleman | [5 empty] | 8.64 |  | 0 |  | 0 |  | 1.11 |  |  |  | Yes |  | 500 cells/mL plankton count | 2Pc.2Qb% |  |  |  |  | Dry Creek Saltfield - PA3 - Pond outfall | -34.7295 | 138.535 | Pond outfall
Dry Creek Saltfields | Salt Creek | 2003-03-05 | 9:00 | Peri Coleman | [5 empty] | 8.75 |  | 0 |  | 0 |  | 1.03 |  |  |  | Yes |  | 111 cells/mL plankton count | 2Bz,8Nb# |  |  |  |  | Dry Creek Saltfield - Salt Creek - In creek | -34.6108 | 138.4185 | In creek
Dry Creek Saltfields | XB3 | 2003-03-05 | 10:30 | Peri Coleman | [5 empty] | 8.93 |  | 0 |  | 0 |  | 1.042 |  |  |  | Yes |  | 30944 cells/mL plankton count | 8Ag&6Xs& |  |  |  |  | Dry Creek Saltfield - XB3 - Pond outfall | -34.6906 | 138.4928 | Pond outfall
Dry Creek Saltfields | XB8A | 2003-03-05 | 11:00 | Peri Coleman | [5 empty] | 8.51 |  | 0 |  | 0 |  | 1.088 |  |  |  | Yes |  | 333 cells/mL plankton count | 9Cd-7Du$ |  |  |  |  | Dry Creek Saltfield - XB8A - Pond outfall | -34.7279 | 138.5184 | Pond outfall
Dry Creek Saltfields | XC2 | 2003-03-05 | 11:30 | Peri Coleman | [5 empty] | 8.45 |  | 0 |  | 0 |  | 1.092 |  |  |  | Yes |  | 56 cells/mL plankton count | 8Nr!9Lb$ |  |  |  |  | Dry Creek Saltfield - XC2 - Pond outfall | -34.7164 | 138.5306 | Pond outfall
Dry Creek Saltfields | XE1-3 | 2003-03-05 | 9:30 | Peri Coleman | [5 empty] | 8.96 |  | 0 |  | 0 |  | 1.03 |  |  |  | Yes |  | 278 cells/mL plankton count | 2Ka,0Aw- |  |  |  |  | Dry Creek Saltfield - XE1-3 - Pond outfall | -34.6074 | 138.4342 | Pond outfall
Dry Creek Saltfields | Chapman Creek | 2003-03-20 | 10:00 | Peri Coleman | [5 empty] | 8.25 |  | 0.34 |  | 0.034 |  | 1.028 |  |  |  | Yes |  | 556 cells/mL plankton count | 2Yx-3Pi, |  |  |  |  | Dry Creek Saltfield - Chapman Creek - In creek | -34.6875 | 138.4597 | In creek
Dry Creek Saltfields | FAR5 | 2003-03-20 | 13:00 | Peri Coleman | [5 empty] | 7.81 |  | 0.168 |  | 0.034 |  | 1.216 |  |  |  | Yes |  | 1500 cells/mL plankton count | 0Si+4Je) |  |  |  |  | Dry Creek Saltfield - FAR5 - Pond outfall | -34.8222 | 138.5784 | Pond outfall
Dry Creek Saltfields | PA12 | 2003-03-20 | 12:30 | Peri Coleman | [5 empty] | 8.24 |  | 0.135 |  | 0 |  | 1.147 |  |  |  | Yes |  | 56 cells/mL plankton count | 4Ub$3Kr# |  |  |  |  | Dry Creek Saltfield - PA12 - Pond outfall | -34.7937 | 138.5781 | Pond outfall
Dry Creek Saltfields | PA3 | 2003-03-20 | 12:00 | Peri Coleman | [5 empty] | 8.44 |  | 0 |  | 0 |  | 1.107 |  |  |  | Yes |  | 611 cells/mL plankton count | 2Pc.2Qb% |  |  |  |  | Dry Creek Saltfield - PA3 - Pond outfall | -34.7295 | 138.535 | Pond outfall
Dry Creek Saltfields | Salt Creek | 2003-03-20 | 9:00 | Peri Coleman | [5 empty] | 8.44 |  | 0.08 |  | 0.034 |  | 1.027 |  |  |  | Yes |  | 167 cells/mL plankton count | 2Bz,8Nb# |  |  |  |  | Dry Creek Saltfield - Salt Creek - In creek | -34.6108 | 138.4185 | In creek
Dry Creek Saltfields | XB3 | 2003-03-20 | 10:30 | Peri Coleman | [5 empty] | 8.9 |  | 0.51 |  | 0 |  | 1.045 |  |  |  | Yes |  | 48444 cells/mL plankton count | 8Ag&6Xs& |  |  |  |  | Dry Creek Saltfield - XB3 - Pond outfall | -34.6906 | 138.4928 | Pond outfall
Dry Creek Saltfields | XB8A | 2003-03-20 | 11:00 | Peri Coleman | [5 empty] | 8.49 |  | 0 |  | 0 |  | 1.084 |  |  |  | Yes |  | 56 cells/mL plankton count | 9Cd-7Du$ |  |  |  |  | Dry Creek Saltfield - XB8A - Pond outfall | -34.7279 | 138.5184 | Pond outfall
Dry Creek Saltfields | XC2 | 2003-03-20 | 11:30 | Peri Coleman | [5 empty] | 8.66 |  | 0 |  | 0 |  | 1.081 |  |  |  | Yes |  | 444 cells/mL plankton count | 8Nr!9Lb$ |  |  |  |  | Dry Creek Saltfield - XC2 - Pond outfall | -34.7164 | 138.5306 | Pond outfall
Dry Creek Saltfields | XE1-3 | 2003-03-20 | 9:30 | Peri Coleman | [5 empty] | 8.7 |  | 0 |  | 0 |  | 1.028 |  |  |  | Yes |  | 111 cells/mL plankton count | 2Ka,0Aw- |  |  |  |  | Dry Creek Saltfield - XE1-3 - Pond outfall | -34.6074 | 138.4342 | Pond outfall
Dry Creek Saltfields | Chapman Creek | 2003-06-06 | 10:00 | Peri Coleman | [5 empty] | 8.36 |  | 0.06 |  |  |  | 1.025 |  |  | 150 cm secchi depth | Yes |  | 167 cells/mL plankton count | 2Yx-3Pi, |  |  |  |  | Dry Creek Saltfield - Chapman Creek - In creek | -34.6875 | 138.4597 | In creek
Dry Creek Saltfields | FAR5 | 2003-06-06 | 13:00 | Peri Coleman |  |  |  |  | 19 | 7.66 |  | 0.25 |  |  |  | 1.211 |  |  | 110 cm secchi depth | Yes |  | 1500 cells/mL plankton count | 0Si+4Je) |  |  |  |  | Dry Creek Saltfield - FAR5 - Pond outfall | -34.8222 | 138.5784 | Pond outfall
Dry Creek Saltfields | PA12 | 2003-06-06 | 12:30 | Peri Coleman |  |  |  |  | 0 | 8.08 |  | 0.16 |  |  |  | 1.149 |  |  |  | Yes |  | 56 cells/mL plankton count | 4Ub$3Kr# |  |  |  |  | Dry Creek Saltfield - PA12 - Pond outfall | -34.7937 | 138.5781 | Pond outfall
Dry Creek Saltfields | PA3 | 2003-06-06 | 12:00 | Peri Coleman |  |  |  |  | 4 | 8.22 |  | 0.12 |  |  |  | 1.106 |  |  |  | Yes |  | 944 cells/mL plankton count | 2Pc.2Qb% |  |  |  |  | Dry Creek Saltfield - PA3 - Pond outfall | -34.7295 | 138.535 | Pond outfall
Dry Creek Saltfields | Salt Creek | 2003-06-06 | 9:00 | Peri Coleman |  |  |  |  | 5 | 8.27 |  | 0.07 |  |  |  | 1.026 |  |  | 150 cm secchi depth | Yes |  | 333 cells/mL plankton count | 2Bz,8Nb# |  |  |  |  | Dry Creek Saltfield - Salt Creek - In creek | -34.6108 | 138.4185 | In creek
Dry Creek Saltfields | XB3 | 2003-06-06 | 10:30 | Peri Coleman |  |  |  |  | 38 | 8.06 |  | 0.12 |  |  |  | 1.045 |  |  | 45 cm secchi depth | Yes |  | 601333 cells/mL plankton count | 8Ag&6Xs& |  |  |  |  | Dry Creek Saltfield - XB3 - Pond outfall | -34.6906 | 138.4928 | Pond outfall
Dry Creek Saltfields | XB8A | 2003-06-06 | 11:00 | Peri Coleman |  |  |  |  | 4 | 8.12 |  | 0.1 |  |  |  | 1.082 |  |  | 60 cm secchi depth | Yes |  | 944 cells/mL plankton count | 9Cd-7Du$ |  |  |  |  | Dry Creek Saltfield - XB8A - Pond outfall | -34.7279 | 138.5184 | Pond outfall
Dry Creek Saltfields | XC2 | 2003-06-06 | 11:30 | Peri Coleman |  |  |  |  | 7 | 8.17 |  | 0.06 |  |  |  | 1.093 |  |  | 50 cm secchi depth | Yes |  | 2333 cells/mL plankton count | 8Nr!9Lb$ |  |  |  |  | Dry Creek Saltfield - XC2 - Pond outfall | -34.7164 | 138.5306 | Pond outfall
Dry Creek Saltfields | XE1-3 | 2003-06-06 | 9:30 | Peri Coleman |  |  |  |  | 4 | 8.32 |  | 0.08 |  |  |  | 1.027 |  |  | 150 cm secchi depth | Yes |  | 7228 cells/mL plankton count | 2Ka,0Aw- |  |  |  |  | Dry Creek Saltfield - XE1-3 - Pond outfall | -34.6074 | 138.4342 | Pond outfall
Dry Creek Saltfields | Chapman Creek | 2003-07-08 | 10:00 | Peri Coleman | [5 empty] | 8.2 |  | 0.168 |  | 0.034 |  | 1.024 |  |  | 150 cm secchi depth | Yes |  | 167 cells/mL plankton count | 2Yx-3Pi, |  |  |  |  | Dry Creek Saltfield - Chapman Creek - In creek | -34.6875 | 138.4597 | In creek
Dry Creek Saltfields | FAR1 | 2003-07-08 | 14:00 | Peri Coleman |  |  |  |  | 2 | [6 empty] | 1.147 |  |  |  | Yes |  |  | 9Ks+3Jt# |  |  |  |  | Dry Creek Saltfield - FAR1 - Pond outfall | -34.807 | 138.5779 | Pond outfall
Dry Creek Saltfields | FAR5 | 2003-07-08 | 14:30 | Peri Coleman |  |  |  |  | 10 | 7.87 |  | 0 |  | 0 |  | 1.195 |  |  | 66 cm secchi depth | Yes |  | 4500 cells/mL plankton count | 0Si+4Je) |  |  |  |  | Dry Creek Saltfield - FAR5 - Pond outfall | -34.8222 | 138.5784 | Pond outfall
Dry Creek Saltfields | PA12 | 2003-07-08 | 13:30 | Peri Coleman |  |  |  |  | 1 | 8.33 |  | 0 |  | 0.034 |  | 1.124 |  |  |  | Yes |  | 444 cells/mL plankton count | 4Ub$3Kr# |  |  |  |  | Dry Creek Saltfield - PA12 - Pond outfall | -34.7937 | 138.5781 | Pond outfall
Dry Creek Saltfields | PA3 | 2003-07-08 | 13:00 | Peri Coleman |  |  |  |  | 0 | 8.23 |  | 0 |  | 0 |  | 1.097 |  |  |  | Yes |  | 722 cells/mL plankton count | 2Pc.2Qb% |  |  |  |  | Dry Creek Saltfield - PA3 - Pond outfall | -34.7295 | 138.535 | Pond outfall
Dry Creek Saltfields | Salt Creek | 2003-07-08 | 9:00 | Peri Coleman |  |  |  |  | 1 | 7.95 |  | 0 |  | 0 |  | 1.026 |  |  | 150 cm secchi depth | Yes |  | 0 cells/mL plankton count | 2Bz,8Nb# |  |  |  |  | Dry Creek Saltfield - Salt Creek - In creek | -34.6108 | 138.4185 | In creek
Dry Creek Saltfields | XA1 | 2003-07-08 | 12:30 | Peri Coleman |  |  |  |  | 0 | [10 empty] | Yes |  |  | 6Mf"9Al" |  |  |  |  | Dry Creek Saltfield - XA1 - Pond outfall | -34.725 | 138.5261 | Pond outfall
Dry Creek Saltfields | XB3 | 2003-07-08 | 10:30 | Peri Coleman |  |  |  |  | 49 | 8.12 |  | 0 |  | 0 |  | 1.043 |  |  | 37 cm secchi depth | Yes |  | 620278 cells/mL plankton count | 8Ag&6Xs& |  |  |  |  | Dry Creek Saltfield - XB3 - Pond outfall | -34.6906 | 138.4928 | Pond outfall
Dry Creek Saltfields | XB8A | 2003-07-08 | 11:30 | Peri Coleman |  |  |  |  | 17 | 8.49 |  | 0 |  | 0 |  | 1.077 |  |  | 43 cm secchi depth | Yes |  | 31111 cells/mL plankton count | 9Cd-7Du$ |  |  |  |  | Dry Creek Saltfield - XB8A - Pond outfall | -34.7279 | 138.5184 | Pond outfall
Dry Creek Saltfields | XC2 | 2003-07-08 | 12:00 | Peri Coleman |  |  |  |  | 5 | 8.09 |  | 0 |  | 0 |  | 1.088 |  |  | 50 cm secchi depth | Yes |  | 333 cells/mL plankton count | 8Nr!9Lb$ |  |  |  |  | Dry Creek Saltfield - XC2 - Pond outfall | -34.7164 | 138.5306 | Pond outfall
Dry Creek Saltfields | XD1 | 2003-07-08 | 11:00 | Peri Coleman |  |  |  |  | 0 | [6 empty] | 1.04 |  |  |  | Yes |  |  | 6Fx#3Ab$ |  |  |  |  | Dry Creek Saltfield - XD1 - Pond outfall | -34.6903 | 138.4934 | Pond outfall
Dry Creek Saltfields | XE1-3 | 2003-07-08 | 9:30 | Peri Coleman |  |  |  |  | 2 | 8.24 |  | 0 |  | 0 |  | 1.028 |  |  | 122 cm secchi depth | Yes |  | 389 cells/mL plankton count | 2Ka,0Aw- |  |  |  |  | Dry Creek Saltfield - XE1-3 - Pond outfall | -34.6074 | 138.4342 | Pond outfall
Dry Creek Saltfields | Chapman Creek | 2003-11-12 | 10:00 | Peri Coleman | [5 empty] | 8.45 |  | 0.84 |  | 0 |  | 1.029 |  |  | 150 cm secchi depth | Yes |  | 278 cells/mL plankton count | 2Yx-3Pi, |  |  |  |  | Dry Creek Saltfield - Chapman Creek - In creek | -34.6875 | 138.4597 | In creek
Dry Creek Saltfields | FAR1 | 2003-11-12 | 14:00 | Peri Coleman |  |  |  |  | 16 | [6 empty] | 1.173 |  |  |  | Yes |  |  | 9Ks+3Jt# |  |  |  |  | Dry Creek Saltfield - FAR1 - Pond outfall | -34.807 | 138.5779 | Pond outfall
Dry Creek Saltfields | FAR5 | 2003-11-12 | 14:30 | Peri Coleman |  |  |  |  | 13 | 7.47 |  | 0 |  | 0.067 |  | 1.213 |  |  | 70 cm secchi depth | Yes |  | 2278 cells/mL plankton count | 0Si+4Je) |  |  |  |  | Dry Creek Saltfield - FAR5 - Pond outfall | -34.8222 | 138.5784 | Pond outfall
Dry Creek Saltfields | PA12 | 2003-11-12 | 13:30 | Peri Coleman |  |  |  |  | 12 | 7.84 |  | 0 |  | 0 |  | 1.14 |  |  |  | Yes |  | 1778 cells/mL plankton count | 4Ub$3Kr# |  |  |  |  | Dry Creek Saltfield - PA12 - Pond outfall | -34.7937 | 138.5781 | Pond outfall
Dry Creek Saltfields | PA3 | 2003-11-12 | 13:00 | Peri Coleman |  |  |  |  | 2 | 7.98 |  | 0 |  | 0 |  | 1.105 |  |  |  | Yes |  | 722 cells/mL plankton count | 2Pc.2Qb% |  |  |  |  | Dry Creek Saltfield - PA3 - Pond outfall | -34.7295 | 138.535 | Pond outfall
Dry Creek Saltfields | Salt Creek | 2003-11-12 | 9:00 | Peri Coleman |  |  |  |  | 3 | 8.41 |  | 0 |  | 0 |  | 1.029 |  |  | 150 cm secchi depth | Yes |  | 500 cells/mL plankton count | 2Bz,8Nb# |  |  |  |  | Dry Creek Saltfield - Salt Creek - In creek | -34.6108 | 138.4185 | In creek
Dry Creek Saltfields | XA1 | 2003-11-12 | 12:30 | Peri Coleman |  |  |  |  | 3 | [6 empty] | 1.101 |  |  |  | Yes |  |  | 6Mf"9Al" |  |  |  |  | Dry Creek Saltfield - XA1 - Pond outfall | -34.725 | 138.5261 | Pond outfall
Dry Creek Saltfields | XB3 | 2003-11-12 | 10:30 | Peri Coleman |  |  |  |  | 60 | 8.54 |  | 0 |  | 0 |  | 1.044 |  |  | 52 cm secchi depth | Yes |  | 4000 cells/mL plankton count | 8Ag&6Xs& |  |  |  |  | Dry Creek Saltfield - XB3 - Pond outfall | -34.6906 | 138.4928 | Pond outfall
Dry Creek Saltfields | XB8A | 2003-11-12 | 11:30 | Peri Coleman |  |  |  |  | 27 | 8.14 |  | 0 |  | 0 |  | 1.086 |  |  | 50 cm secchi depth | Yes |  | 9444 cells/mL plankton count | 9Cd-7Du$ |  |  |  |  | Dry Creek Saltfield - XB8A - Pond outfall | -34.7279 | 138.5184 | Pond outfall
Dry Creek Saltfields | XC2 | 2003-11-12 | 12:00 | Peri Coleman |  |  |  |  | 12 | 8.03 |  | 0 |  | 0 |  | 1.088 |  |  | 40 cm secchi depth | Yes |  | 444 cells/mL plankton count | 8Nr!9Lb$ |  |  |  |  | Dry Creek Saltfield - XC2 - Pond outfall | -34.7164 | 138.5306 | Pond outfall
Dry Creek Saltfields | XD1 | 2003-11-12 | 11:00 | Peri Coleman |  |  |  |  | 2 | [6 empty] | 1.04 |  |  |  | Yes |  |  | 6Fx#3Ab$ |  |  |  |  | Dry Creek Saltfield - XD1 - Pond outfall | -34.6903 | 138.4934 | Pond outfall
Dry Creek Saltfields | XE1-3 | 2003-11-12 | 9:30 | Peri Coleman |  |  |  |  | 1 | 8.65 |  | 0 |  | 0 |  | 1.03 |  |  | 150 cm secchi depth | Yes |  | 56 cells/mL plankton count | 2Ka,0Aw- |  |  |  |  | Dry Creek Saltfield - XE1-3 - Pond outfall | -34.6074 | 138.4342 | Pond outfall
Dry Creek Saltfields | Chapman Creek | 2003-12-03 | 10:00 | Peri Coleman | [5 empty] | 8.47 |  | 0.84 |  | 0 |  | 1.025 |  |  | 150 cm secchi depth | Yes |  | 167 cells/mL plankton count | 2Yx-3Pi, |  |  |  |  | Dry Creek Saltfield - Chapman Creek - In creek | -34.6875 | 138.4597 | In creek
Dry Creek Saltfields | FAR5 | 2003-12-03 | 13:00 | Peri Coleman | [5 empty] | 7.61 |  | 0.34 |  | 0 |  | 1.216 |  |  | 90 cm secchi depth | Yes |  | 389 cells/mL plankton count | 0Si+4Je) |  |  |  |  | Dry Creek Saltfield - FAR5 - Pond outfall | -34.8222 | 138.5784 | Pond outfall
Dry Creek Saltfields | PA12 | 2003-12-03 | 12:30 | Peri Coleman | [5 empty] | 7.87 |  | 0 |  | 0 |  | 1.159 |  |  |  | Yes |  | 500 cells/mL plankton count | 4Ub$3Kr# |  |  |  |  | Dry Creek Saltfield - PA12 - Pond outfall | -34.7937 | 138.5781 | Pond outfall
Dry Creek Saltfields | PA3 | 2003-12-03 | 12:00 | Peri Coleman | [5 empty] | 8.07 |  | 0 |  | 0 |  | 1.112 |  |  |  | Yes |  | 389 cells/mL plankton count | 2Pc.2Qb% |  |  |  |  | Dry Creek Saltfield - PA3 - Pond outfall | -34.7295 | 138.535 | Pond outfall
Dry Creek Saltfields | Salt Creek | 2003-12-03 | 9:00 | Peri Coleman | [5 empty] | 8.34 |  | 0.08 |  | 0 |  | 1.03 |  |  | 150 cm secchi depth | Yes |  | 444 cells/mL plankton count | 2Bz,8Nb# |  |  |  |  | Dry Creek Saltfield - Salt Creek - In creek | -34.6108 | 138.4185 | In creek
Dry Creek Saltfields | XB3 | 2003-12-03 | 10:30 | Peri Coleman | [5 empty] | 8.3 |  | 0 |  | 0 |  | 1.048 |  |  | 45 cm secchi depth | Yes |  | 2083 cells/mL plankton count | 8Ag&6Xs& |  |  |  |  | Dry Creek Saltfield - XB3 - Pond outfall | -34.6906 | 138.4928 | Pond outfall
Dry Creek Saltfields | XB8A | 2003-12-03 | 11:00 | Peri Coleman | [5 empty] | 8.04 |  | 0 |  | 0 |  | 1.088 |  |  | 33 cm secchi depth | Yes |  | 3778 cells/mL plankton count | 9Cd-7Du$ |  |  |  |  | Dry Creek Saltfield - XB8A - Pond outfall | -34.7279 | 138.5184 | Pond outfall
Dry Creek Saltfields | XC2 | 2003-12-03 | 11:30 | Peri Coleman | [5 empty] | 8.14 |  | 0 |  | 0 |  | 1.094 |  |  | 40 cm secchi depth | Yes |  | 222 cells/mL plankton count | 8Nr!9Lb$ |  |  |  |  | Dry Creek Saltfield - XC2 - Pond outfall | -34.7164 | 138.5306 | Pond outfall
Dry Creek Saltfields | XE1-3 | 2003-12-03 | 9:30 | Peri Coleman | [5 empty] | 8.46 |  | 0 |  | 0 |  | 1.029 |  |  | 150 cm secchi depth | Yes |  | 111 cells/mL plankton count | 2Ka,0Aw- |  |  |  |  | Dry Creek Saltfield - XE1-3 - Pond outfall | -34.6074 | 138.4342 | Pond outfall
Dry Creek Saltfields | Chapman Creek | 2004-01-15 | 10:00 | Peri Coleman | [11 empty] | 1.028 |  |  |  | Yes |  | 667 cells/mL plankton count | 2Yx-3Pi, |  |  |  |  | Dry Creek Saltfield - Chapman Creek - In creek | -34.6875 | 138.4597 | In creek
Dry Creek Saltfields | FAR5 | 2004-01-15 | 13:00 | Peri Coleman | [11 empty] | 1.218 |  |  |  | Yes |  | 444 cells/mL plankton count | 0Si+4Je) |  |  |  |  | Dry Creek Saltfield - FAR5 - Pond outfall | -34.8222 | 138.5784 | Pond outfall
Dry Creek Saltfields | PA12 | 2004-01-15 | 12:30 | Peri Coleman | [11 empty] | 1.153 |  |  |  | Yes |  | 278 cells/mL plankton count | 4Ub$3Kr# |  |  |  |  | Dry Creek Saltfield - PA12 - Pond outfall | -34.7937 | 138.5781 | Pond outfall
Dry Creek Saltfields | PA3 | 2004-01-15 | 12:00 | Peri Coleman | [11 empty] | 1.112 |  |  |  | Yes |  | 0 cells/mL plankton count | 2Pc.2Qb% |  |  |  |  | Dry Creek Saltfield - PA3 - Pond outfall | -34.7295 | 138.535 | Pond outfall
Dry Creek Saltfields | Salt Creek | 2004-01-15 | 9:00 | Peri Coleman | [11 empty] | 1.029 |  |  |  | Yes |  | 556 cells/mL plankton count | 2Bz,8Nb# |  |  |  |  | Dry Creek Saltfield - Salt Creek - In creek | -34.6108 | 138.4185 | In creek
Dry Creek Saltfields | XB3 | 2004-01-15 | 10:30 | Peri Coleman | [11 empty] | 1.047 |  |  |  | Yes |  | 68111 cells/mL plankton count | 8Ag&6Xs& |  |  |  |  | Dry Creek Saltfield - XB3 - Pond outfall | -34.6906 | 138.4928 | Pond outfall
Dry Creek Saltfields | XB8A | 2004-01-15 | 11:00 | Peri Coleman | [11 empty] | 1.093 |  |  |  | Yes |  | 111 cells/mL plankton count | 9Cd-7Du$ |  |  |  |  | Dry Creek Saltfield - XB8A - Pond outfall | -34.7279 | 138.5184 | Pond outfall
Dry Creek Saltfields | XC2 | 2004-01-15 | 11:30 | Peri Coleman | [11 empty] | 1.088 |  |  |  | Yes |  | 56 cells/mL plankton count | 8Nr!9Lb$ |  |  |  |  | Dry Creek Saltfield - XC2 - Pond outfall | -34.7164 | 138.5306 | Pond outfall
Dry Creek Saltfields | XE1-3 | 2004-01-15 | 9:30 | Peri Coleman | [11 empty] | 1.029 |  |  |  | Yes |  | 500 cells/mL plankton count | 2Ka,0Aw- |  |  |  |  | Dry Creek Saltfield - XE1-3 - Pond outfall | -34.6074 | 138.4342 | Pond outfall
Dry Creek Saltfields | Chapman Creek | 2004-01-29 | 10:00 | Peri Coleman | [5 empty] | 8.45 |  | 0.34 |  | 0 |  | 1.027 |  |  | 150 cm secchi depth | Yes |  | 1250 cells/mL plankton count | 2Yx-3Pi, |  |  |  |  | Dry Creek Saltfield - Chapman Creek - In creek | -34.6875 | 138.4597 | In creek
Dry Creek Saltfields | FAR5 | 2004-01-29 | 13:00 | Peri Coleman | [5 empty] | 7.59 |  | 0.16 |  | 0.034 |  | 1.216 |  |  | 33 cm secchi depth | Yes |  | 333 cells/mL plankton count | 0Si+4Je) |  |  |  |  | Dry Creek Saltfield - FAR5 - Pond outfall | -34.8222 | 138.5784 | Pond outfall
Dry Creek Saltfields | PA12 | 2004-01-29 | 12:30 | Peri Coleman | [5 empty] | 8.05 |  | 0.032 |  | 0 |  | 1.158 |  |  |  | Yes |  | 222 cells/mL plankton count | 4Ub$3Kr# |  |  |  |  | Dry Creek Saltfield - PA12 - Pond outfall | -34.7937 | 138.5781 | Pond outfall
Dry Creek Saltfields | PA3 | 2004-01-29 | 12:00 | Peri Coleman | [5 empty] | 8.29 |  | 0.32 |  | 0 |  | 1.113 |  |  |  | Yes |  | 0 cells/mL plankton count | 2Pc.2Qb% |  |  |  |  | Dry Creek Saltfield - PA3 - Pond outfall | -34.7295 | 138.535 | Pond outfall
Dry Creek Saltfields | Salt Creek | 2004-01-29 | 9:00 | Peri Coleman | [5 empty] | 8.23 |  | 0.08 |  | 0 |  | 1.028 |  |  | 150 cm secchi depth | Yes |  | 333 cells/mL plankton count | 2Bz,8Nb# |  |  |  |  | Dry Creek Saltfield - Salt Creek - In creek | -34.6108 | 138.4185 | In creek
Dry Creek Saltfields | XB3 | 2004-01-29 | 10:30 | Peri Coleman | [5 empty] | 8.56 |  | 0.08 |  | 0 |  | 1.048 |  |  | 66 cm secchi depth | Yes |  | 21944 cells/mL plankton count | 8Ag&6Xs& |  |  |  |  | Dry Creek Saltfield - XB3 - Pond outfall | -34.6906 | 138.4928 | Pond outfall
Dry Creek Saltfields | XB8A | 2004-01-29 | 11:00 | Peri Coleman | [5 empty] | 8.1 |  | 0.16 |  | 0 |  | 1.095 |  |  | 60 cm secchi depth | Yes |  | 333 cells/mL plankton count | 9Cd-7Du$ |  |  |  |  | Dry Creek Saltfield - XB8A - Pond outfall | -34.7279 | 138.5184 | Pond outfall
Dry Creek Saltfields | XC2 | 2004-01-29 | 11:30 | Peri Coleman | [5 empty] | 8.22 |  | 0.64 |  | 0 |  | 1.089 |  |  | 50 cm secchi depth | Yes |  | 333 cells/mL plankton count | 8Nr!9Lb$ |  |  |  |  | Dry Creek Saltfield - XC2 - Pond outfall | -34.7164 | 138.5306 | Pond outfall
Dry Creek Saltfields | XE1-3 | 2004-01-29 | 9:30 | Peri Coleman | [5 empty] | 8.62 |  | 0.08 |  | 0 |  | 1.029 |  |  | 150 cm secchi depth | Yes |  | 0 cells/mL plankton count | 2Ka,0Aw- |  |  |  |  | Dry Creek Saltfield - XE1-3 - Pond outfall | -34.6074 | 138.4342 | Pond outfall
Dry Creek Saltfields | Chapman Creek | 2004-02-13 | 10:00 | Peri Coleman | [5 empty] | 8.66 |  | 0.5 |  | 0 |  | 1.028 |  |  | 150 cm secchi depth | Yes |  | 2556 cells/mL plankton count | 2Yx-3Pi, |  |  |  |  | Dry Creek Saltfield - Chapman Creek - In creek | -34.6875 | 138.4597 | In creek
Dry Creek Saltfields | FAR5 | 2004-02-13 | 13:00 | Peri Coleman | [5 empty] | 7.5 |  | 0 |  | 0 |  | 1.217 |  |  | 63 cm secchi depth | Yes |  | 111 cells/mL plankton count | 0Si+4Je) |  |  |  |  | Dry Creek Saltfield - FAR5 - Pond outfall | -34.8222 | 138.5784 | Pond outfall
Dry Creek Saltfields | PA12 | 2004-02-13 | 12:30 | Peri Coleman | [5 empty] | 7.98 |  | 0 |  | 0 |  | 1.158 |  |  |  | Yes |  | 111 cells/mL plankton count | 4Ub$3Kr# |  |  |  |  | Dry Creek Saltfield - PA12 - Pond outfall | -34.7937 | 138.5781 | Pond outfall
Dry Creek Saltfields | PA3 | 2004-02-13 | 12:00 | Peri Coleman | [5 empty] | 8.26 |  | 0 |  | 0 |  | 1.116 |  |  |  | Yes |  | 222 cells/mL plankton count | 2Pc.2Qb% |  |  |  |  | Dry Creek Saltfield - PA3 - Pond outfall | -34.7295 | 138.535 | Pond outfall
Dry Creek Saltfields | Salt Creek | 2004-02-13 | 9:00 | Peri Coleman | [5 empty] | 8.41 |  | 0 |  | 0 |  | 1.029 |  |  | 150 cm secchi depth | Yes |  | 1111 cells/mL plankton count | 2Bz,8Nb# |  |  |  |  | Dry Creek Saltfield - Salt Creek - In creek | -34.6108 | 138.4185 | In creek
Dry Creek Saltfields | XB3 | 2004-02-13 | 10:30 | Peri Coleman | [5 empty] | 8.95 |  | 0 |  | 0 |  | 1.046 |  |  | 150 cm secchi depth | Yes |  | 34556 cells/mL plankton count | 8Ag&6Xs& |  |  |  |  | Dry Creek Saltfield - XB3 - Pond outfall | -34.6906 | 138.4928 | Pond outfall
Dry Creek Saltfields | XB8A | 2004-02-13 | 11:00 | Peri Coleman | [5 empty] | 8.04 |  | 0 |  | 0 |  | 1.097 |  |  | 40 cm secchi depth | Yes |  | 56 cells/mL plankton count | 9Cd-7Du$ |  |  |  |  | Dry Creek Saltfield - XB8A - Pond outfall | -34.7279 | 138.5184 | Pond outfall
Dry Creek Saltfields | XC2 | 2004-02-13 | 11:30 | Peri Coleman | [5 empty] | 8.18 |  | 0 |  | 0 |  | 1.065 |  |  | 40 cm secchi depth | Yes |  | 222 cells/mL plankton count | 8Nr!9Lb$ |  |  |  |  | Dry Creek Saltfield - XC2 - Pond outfall | -34.7164 | 138.5306 | Pond outfall
Dry Creek Saltfields | XE1-3 | 2004-02-13 | 9:30 | Peri Coleman | [5 empty] | 8.56 |  | 0 |  | 0 |  | 1.03 |  |  | 53 cm secchi depth | Yes |  | 1681 cells/mL plankton count | 2Ka,0Aw- |  |  |  |  | Dry Creek Saltfield - XE1-3 - Pond outfall | -34.6074 | 138.4342 | Pond outfall
Dry Creek Saltfields | Chapman Creek | 2004-07-29 | 10:00 | Peri Coleman | [5 empty] | 7.87 |  | 0.68 |  | 0.27 |  | 1.019 |  |  | 150 cm secchi depth | Yes |  | 556 cells/mL plankton count | 2Yx-3Pi, |  |  |  |  | Dry Creek Saltfield - Chapman Creek - In creek | -34.6875 | 138.4597 | In creek
Dry Creek Saltfields | FAR5 | 2004-07-29 | 13:00 | Peri Coleman | [5 empty] | 8.04 |  | 0.68 |  | 0.03 |  | 1.19 |  |  | 5 cm secchi depth | Yes |  | 47000 cells/mL plankton count | 0Si+4Je) |  |  |  |  | Dry Creek Saltfield - FAR5 - Pond outfall | -34.8222 | 138.5784 | Pond outfall
Dry Creek Saltfields | PA12 | 2004-07-29 | 12:30 | Peri Coleman | [5 empty] | 8.16 |  | 0.68 |  | 0.03 |  | 1.138 |  |  |  | Yes |  | 57000 cells/mL plankton count | 4Ub$3Kr# |  |  |  |  | Dry Creek Saltfield - PA12 - Pond outfall | -34.7937 | 138.5781 | Pond outfall
Dry Creek Saltfields | PA3 | 2004-07-29 | 12:00 | Peri Coleman | [5 empty] | 8.31 |  | 0.68 |  | 0 |  | 1.106 |  |  |  | Yes |  | 1000 cells/mL plankton count | 2Pc.2Qb% |  |  |  |  | Dry Creek Saltfield - PA3 - Pond outfall | -34.7295 | 138.535 | Pond outfall
Dry Creek Saltfields | Salt Creek | 2004-07-29 | 9:00 | Peri Coleman | [5 empty] | 7.8 |  | 0.5 |  | 0.05 |  | 1.025 |  |  |  | Yes |  | 222 cells/mL plankton count | 2Bz,8Nb# |  |  |  |  | Dry Creek Saltfield - Salt Creek - In creek | -34.6108 | 138.4185 | In creek
Dry Creek Saltfields | XB3 | 2004-07-29 | 10:30 | Peri Coleman | [5 empty] | 8.3 |  | 0.16 |  | 0 |  | 1.044 |  |  | 54 cm secchi depth | Yes |  | 686222 cells/mL plankton count | 8Ag&6Xs& |  |  |  |  | Dry Creek Saltfield - XB3 - Pond outfall | -34.6906 | 138.4928 | Pond outfall
Dry Creek Saltfields | XB8A | 2004-07-29 | 11:00 | Peri Coleman | [5 empty] | 8.5 |  | 0.68 |  | 0 |  | 1.084 |  |  | 22 cm secchi depth | Yes |  | 156000 cells/mL plankton count | 9Cd-7Du$ |  |  |  |  | Dry Creek Saltfield - XB8A - Pond outfall | -34.7279 | 138.5184 | Pond outfall
Dry Creek Saltfields | XC2 | 2004-07-29 | 11:30 | Peri Coleman | [5 empty] | 8.12 |  | 0.34 |  | 0.03 |  | 1.083 |  |  | 30 cm secchi depth | Yes |  | 56 cells/mL plankton count | 8Nr!9Lb$ |  |  |  |  | Dry Creek Saltfield - XC2 - Pond outfall | -34.7164 | 138.5306 | Pond outfall
Dry Creek Saltfields | XE1-3 | 2004-07-29 | 9:30 | Peri Coleman | [5 empty] | 8.49 |  | 0.16 |  | 0 |  | 1.029 |  |  | 100 cm secchi depth | Yes |  | 208000 cells/mL plankton count | 2Ka,0Aw- |  |  |  |  | Dry Creek Saltfield - XE1-3 - Pond outfall | -34.6074 | 138.4342 | Pond outfall
Dry Creek Saltfields | Chapman Creek | 2004-09-29 | 10:00 | Peri Coleman | [5 empty] | 8.39 |  | 0.5 |  | 0.03 |  | 1.025 |  |  | 150 cm secchi depth | Yes |  | 3556 cells/mL plankton count | 2Yx-3Pi, |  |  |  |  | Dry Creek Saltfield - Chapman Creek - In creek | -34.6875 | 138.4597 | In creek
Dry Creek Saltfields | FAR5 | 2004-09-29 | 13:00 | Peri Coleman | [5 empty] | 8.07 |  | 1.01 |  | 0 |  | 1.191 |  |  |  | Yes |  | 19333 cells/mL plankton count | 0Si+4Je) |  |  |  |  | Dry Creek Saltfield - FAR5 - Pond outfall | -34.8222 | 138.5784 | Pond outfall
Dry Creek Saltfields | PA12 | 2004-09-29 | 12:30 | Peri Coleman | [5 empty] | 8.42 |  | 0.64 |  | 0 |  | 1.132 |  |  |  | Yes |  | 2222 cells/mL plankton count | 4Ub$3Kr# |  |  |  |  | Dry Creek Saltfield - PA12 - Pond outfall | -34.7937 | 138.5781 | Pond outfall
Dry Creek Saltfields | PA3 | 2004-09-29 | 12:00 | Peri Coleman | [5 empty] | 8.44 |  | 0.32 |  | 0 |  | 1.104 |  |  |  | Yes |  | 30222 cells/mL plankton count | 2Pc.2Qb% |  |  |  |  | Dry Creek Saltfield - PA3 - Pond outfall | -34.7295 | 138.535 | Pond outfall
Dry Creek Saltfields | Salt Creek | 2004-09-29 | 9:00 | Peri Coleman | [5 empty] | 8.36 |  | 0.16 |  | 0.03 |  | 1.027 |  |  | 150 cm secchi depth | Yes |  | 48111 cells/mL plankton count | 2Bz,8Nb# |  |  |  |  | Dry Creek Saltfield - Salt Creek - In creek | -34.6108 | 138.4185 | In creek
Dry Creek Saltfields | XB3 | 2004-09-29 | 10:30 | Peri Coleman | [5 empty] | 8.99 |  | 0.34 |  | 0 |  | 1.046 |  |  | 56 cm secchi depth | Yes |  | 424889 cells/mL plankton count | 8Ag&6Xs& |  |  |  |  | Dry Creek Saltfield - XB3 - Pond outfall | -34.6906 | 138.4928 | Pond outfall
Dry Creek Saltfields | XB8A | 2004-09-29 | 11:00 | Peri Coleman | [5 empty] | 8.6 |  | 0.32 |  | 0 |  | 1.085 |  |  | 45 cm secchi depth | Yes |  | 240000 cells/mL plankton count | 9Cd-7Du$ |  |  |  |  | Dry Creek Saltfield - XB8A - Pond outfall | -34.7279 | 138.5184 | Pond outfall
Dry Creek Saltfields | XC2 | 2004-09-29 | 11:30 | Peri Coleman | [5 empty] | 8.24 |  | 0.16 |  | 0 |  | 1.082 |  |  | 30 cm secchi depth | Yes |  | 34778 cells/mL plankton count | 8Nr!9Lb$ |  |  |  |  | Dry Creek Saltfield - XC2 - Pond outfall | -34.7164 | 138.5306 | Pond outfall
Dry Creek Saltfields | XE1-3 | 2004-09-29 | 9:30 | Peri Coleman | [5 empty] | 9.13 |  | 0.08 |  | 0 |  | 1.028 |  |  | 150 cm secchi depth | Yes |  | 1111 cells/mL plankton count | 2Ka,0Aw- |  |  |  |  | Dry Creek Saltfield - XE1-3 - Pond outfall | -34.6074 | 138.4342 | Pond outfall
Dry Creek Saltfields | Chapman Creek | 2004-12-21 | 10:00 | Peri Coleman | [5 empty] | 9.1 |  | 1.5 |  | 0 |  | 1.027 |  |  | 130 cm secchi depth | Yes |  | 9000 cells/mL plankton count | 2Yx-3Pi, |  |  |  |  | Dry Creek Saltfield - Chapman Creek - In creek | -34.6875 | 138.4597 | In creek
Dry Creek Saltfields | FAR5 | 2004-12-21 | 13:00 | Peri Coleman | [5 empty] | 8 |  | 0.32 |  | 0 |  | 1.218 |  |  | 70 cm secchi depth | Yes |  | 2167 cells/mL plankton count | 0Si+4Je) |  |  |  |  | Dry Creek Saltfield - FAR5 - Pond outfall | -34.8222 | 138.5784 | Pond outfall
Dry Creek Saltfields | PA12 | 2004-12-21 | 12:30 | Peri Coleman | [5 empty] | 8.44 |  | 0.16 |  | 0 |  | 1.16 |  |  |  | Yes |  | 5278 cells/mL plankton count | 4Ub$3Kr# |  |  |  |  | Dry Creek Saltfield - PA12 - Pond outfall | -34.7937 | 138.5781 | Pond outfall
Dry Creek Saltfields | PA3 | 2004-12-21 | 12:00 | Peri Coleman | [5 empty] | 8.7 |  | 0.16 |  | 0 |  | 1.115 |  |  |  | Yes |  | 6167 cells/mL plankton count | 2Pc.2Qb% |  |  |  |  | Dry Creek Saltfield - PA3 - Pond outfall | -34.7295 | 138.535 | Pond outfall
Dry Creek Saltfields | Salt Creek | 2004-12-21 | 9:00 | Peri Coleman | [5 empty] | 8.97 |  | 0.08 |  | 0 |  | 1.03 |  |  | 150 cm secchi depth | Yes |  | 5278 cells/mL plankton count | 2Bz,8Nb# |  |  |  |  | Dry Creek Saltfield - Salt Creek - In creek | -34.6108 | 138.4185 | In creek
Dry Creek Saltfields | XB3 | 2004-12-21 | 10:30 | Peri Coleman | [5 empty] | 9.3 |  | 0.08 |  | 0 |  | 1.049 |  |  | 134 cm secchi depth | Yes |  | 24889 cells/mL plankton count | 8Ag&6Xs& |  |  |  |  | Dry Creek Saltfield - XB3 - Pond outfall | -34.6906 | 138.4928 | Pond outfall
Dry Creek Saltfields | XB8A | 2004-12-21 | 11:00 | Peri Coleman | [5 empty] | 8.7 |  | 0.16 |  | 0 |  | 1.094 |  |  | 60 cm secchi depth | Yes |  | 4056 cells/mL plankton count | 9Cd-7Du$ |  |  |  |  | Dry Creek Saltfield - XB8A - Pond outfall | -34.7279 | 138.5184 | Pond outfall
Dry Creek Saltfields | XC2 | 2004-12-21 | 11:30 | Peri Coleman | [5 empty] | 8.56 |  | 0.16 |  | 0 |  | 1.089 |  |  | 50 cm secchi depth | Yes |  | 8944 cells/mL plankton count | 8Nr!9Lb$ |  |  |  |  | Dry Creek Saltfield - XC2 - Pond outfall | -34.7164 | 138.5306 | Pond outfall
Dry Creek Saltfields | XE1-3 | 2004-12-21 | 9:30 | Peri Coleman | [5 empty] | 9.1 |  | 0.08 |  | 0 |  | 1.03 |  |  | 150 cm secchi depth | Yes |  | 1500 cells/mL plankton count | 2Ka,0Aw- |  |  |  |  | Dry Creek Saltfield - XE1-3 - Pond outfall | -34.6074 | 138.4342 | Pond outfall
Dry Creek Saltfields | Chapman Creek | 2005-02-01 | 10:00 | Peri Coleman | [5 empty] | 8.33 |  | 0.5 |  |  |  | 1.029 |  |  | 150 cm secchi depth | Yes |  | 20111 cells/mL plankton count | 2Yx-3Pi, |  |  |  |  | Dry Creek Saltfield - Chapman Creek - In creek | -34.6875 | 138.4597 | In creek
Dry Creek Saltfields | FAR5 | 2005-02-01 | 13:00 | Peri Coleman | [5 empty] | 7.8 |  | 1.01 |  |  |  | 1.215 |  |  | 60 cm secchi depth | Yes |  | 111 cells/mL plankton count | 0Si+4Je) |  |  |  |  | Dry Creek Saltfield - FAR5 - Pond outfall | -34.8222 | 138.5784 | Pond outfall
Dry Creek Saltfields | PA12 | 2005-02-01 | 12:30 | Peri Coleman | [5 empty] | 8.26 |  | 0.16 |  |  |  | 1.158 |  |  |  | Yes |  | 333 cells/mL plankton count | 4Ub$3Kr# |  |  |  |  | Dry Creek Saltfield - PA12 - Pond outfall | -34.7937 | 138.5781 | Pond outfall
Dry Creek Saltfields | PA3 | 2005-02-01 | 12:00 | Peri Coleman | [5 empty] | 8.41 |  | 0.16 |  |  |  | 1.118 |  |  |  | Yes |  | 56 cells/mL plankton count | 2Pc.2Qb% |  |  |  |  | Dry Creek Saltfield - PA3 - Pond outfall | -34.7295 | 138.535 | Pond outfall
Dry Creek Saltfields | Salt Creek | 2005-02-01 | 9:00 | Peri Coleman | [5 empty] | 8.51 |  | 0 |  |  |  | 1.031 |  |  | 150 cm secchi depth | Yes |  | 778 cells/mL plankton count | 2Bz,8Nb# |  |  |  |  | Dry Creek Saltfield - Salt Creek - In creek | -34.6108 | 138.4185 | In creek
Dry Creek Saltfields | XB3 | 2005-02-01 | 10:30 | Peri Coleman | [5 empty] | 8.95 |  | 0.5 |  |  |  | 1.05 |  |  | 90 cm secchi depth | Yes |  | 23556 cells/mL plankton count | 8Ag&6Xs& |  |  |  |  | Dry Creek Saltfield - XB3 - Pond outfall | -34.6906 | 138.4928 | Pond outfall
Dry Creek Saltfields | XB8A | 2005-02-01 | 11:00 | Peri Coleman | [5 empty] | 8.34 |  | 0.16 |  |  |  | 1.092 |  |  | 60 cm secchi depth | Yes |  | 222 cells/mL plankton count | 9Cd-7Du$ |  |  |  |  | Dry Creek Saltfield - XB8A - Pond outfall | -34.7279 | 138.5184 | Pond outfall
Dry Creek Saltfields | XC2 | 2005-02-01 | 11:30 | Peri Coleman | [5 empty] | 8.27 |  | 0.16 |  |  |  | 1.076 |  |  | 60 cm secchi depth | Yes |  | 24167 cells/mL plankton count | 8Nr!9Lb$ |  |  |  |  | Dry Creek Saltfield - XC2 - Pond outfall | -34.7164 | 138.5306 | Pond outfall
Dry Creek Saltfields | XE1-3 | 2005-02-01 | 9:30 | Peri Coleman | [5 empty] | 8.72 |  | 0.08 |  |  |  | 1.031 |  |  | 150 cm secchi depth | Yes |  | 500 cells/mL plankton count | 2Ka,0Aw- |  |  |  |  | Dry Creek Saltfield - XE1-3 - Pond outfall | -34.6074 | 138.4342 | Pond outfall
Dry Creek Saltfields | Chapman Creek | 2005-03-02 | 10:00 | Peri Coleman | [5 empty] | 8.08 |  | 0.84 |  | 0 |  | 1.028 |  |  |  | Yes |  | 222 cells/mL plankton count | 2Yx-3Pi, |  |  |  |  | Dry Creek Saltfield - Chapman Creek - In creek | -34.6875 | 138.4597 | In creek
Dry Creek Saltfields | FAR5 | 2005-03-02 | 13:00 | Peri Coleman | [5 empty] | 7.58 |  | 0.68 |  | 0.34 |  | 1.214 |  |  |  | Yes |  | 56 cells/mL plankton count | 0Si+4Je) |  |  |  |  | Dry Creek Saltfield - FAR5 - Pond outfall | -34.8222 | 138.5784 | Pond outfall
Dry Creek Saltfields | PA12 | 2005-03-02 | 12:30 | Peri Coleman | [5 empty] | 8.07 |  | 0.68 |  | 0 |  | 1.156 |  |  |  | Yes |  | 167 cells/mL plankton count | 4Ub$3Kr# |  |  |  |  | Dry Creek Saltfield - PA12 - Pond outfall | -34.7937 | 138.5781 | Pond outfall
Dry Creek Saltfields | PA3 | 2005-03-02 | 12:00 | Peri Coleman | [5 empty] | 8.35 |  | 0.16 |  | 0 |  | 1.113 |  |  |  | Yes |  | 333 cells/mL plankton count | 2Pc.2Qb% |  |  |  |  | Dry Creek Saltfield - PA3 - Pond outfall | -34.7295 | 138.535 | Pond outfall
Dry Creek Saltfields | Salt Creek | 2005-03-02 | 9:00 | Peri Coleman | [5 empty] | 8.19 |  | 0 |  | 0.34 |  | 1.028 |  |  |  | Yes |  | 333 cells/mL plankton count | 2Bz,8Nb# |  |  |  |  | Dry Creek Saltfield - Salt Creek - In creek | -34.6108 | 138.4185 | In creek
Dry Creek Saltfields | XB3 | 2005-03-02 | 10:30 | Peri Coleman | [5 empty] | 8.61 |  | 0.34 |  | 0 |  | 1.045 |  |  |  | Yes |  | 23167 cells/mL plankton count | 8Ag&6Xs& |  |  |  |  | Dry Creek Saltfield - XB3 - Pond outfall | -34.6906 | 138.4928 | Pond outfall
Dry Creek Saltfields | XB8A | 2005-03-02 | 11:00 | Peri Coleman | [5 empty] | 8.25 |  | 0.16 |  | 0 |  | 1.089 |  |  |  | Yes |  | 111 cells/mL plankton count | 9Cd-7Du$ |  |  |  |  | Dry Creek Saltfield - XB8A - Pond outfall | -34.7279 | 138.5184 | Pond outfall
Dry Creek Saltfields | XC2 | 2005-03-02 | 11:30 | Peri Coleman | [5 empty] | 8.11 |  | 0.68 |  | 0 |  | 1.081 |  |  | 50 cm secchi depth | Yes |  | 833 cells/mL plankton count | 8Nr!9Lb$ |  |  |  |  | Dry Creek Saltfield - XC2 - Pond outfall | -34.7164 | 138.5306 | Pond outfall
Dry Creek Saltfields | XE1-3 | 2005-03-02 | 9:30 | Peri Coleman | [5 empty] | 8.38 |  | 0 |  | 0.34 |  | 1.029 |  |  |  | Yes |  | 333 cells/mL plankton count | 2Ka,0Aw- |  |  |  |  | Dry Creek Saltfield - XE1-3 - Pond outfall | -34.6074 | 138.4342 | Pond outfall
Dry Creek Saltfields | FAR1 | 2005-06-08 | 13:45 | Peri Coleman |  |  |  | 17 |  | 7.83 |  | 0.15 | 1.05 | 0.053 | 1.195 | 1.1959 |  |  |  | Yes |  | Nutrient tests using Vega spectrophotometer from this point, 1778 cells/mL plankton count | 9Ks+3Jt# |  |  |  |  | Dry Creek Saltfield - FAR1 - Pond outfall | -34.807 | 138.5779 | Pond outfall
Dry Creek Saltfields | FAR5 | 2005-06-08 | 14:00 | Peri Coleman |  |  |  | 17.5 |  | 7.64 |  | 0.1 | 0.8 | 0.002 | 1.218 | 1.2191 |  |  | 80 cm secchi depth | Yes |  | Nutrient tests using Vega spectrophotometer from this point, 167 cells/mL plankton count | 0Si+4Je) |  |  |  |  | Dry Creek Saltfield - FAR5 - Pond outfall | -34.8222 | 138.5784 | Pond outfall
Dry Creek Saltfields | PA12 | 2005-06-08 | 13:30 | Peri Coleman |  |  |  | 16 |  | 8.01 |  | 0.1 | 1 | 0.083 | 1.173 | 1.1734 |  |  |  | Yes |  | Nutrient tests using Vega spectrophotometer from this point, 1800 cells/mL plankton count | 4Ub$3Kr# |  |  |  |  | Dry Creek Saltfield - PA12 - Pond outfall | -34.7937 | 138.5781 | Pond outfall
Dry Creek Saltfields | PA3 | 2005-06-08 | 13:00 | Peri Coleman |  |  |  | 16 |  | 8.28 |  | 0.38 | 1.2 | 0.053 | 1.121 | 1.1214 |  |  |  | Yes |  | Nutrient tests using Vega spectrophotometer from this point, 500 cells/mL plankton count | 2Pc.2Qb% |  |  |  |  | Dry Creek Saltfield - PA3 - Pond outfall | -34.7295 | 138.535 | Pond outfall
Dry Creek Saltfields | Salt Creek | 2005-06-08 | 9:00 | Peri Coleman |  |  |  | 11 |  | 8.03 |  | 0.04 | 0.38 | 0.132 | 1.035 | 1.0347 |  |  | 150 cm secchi depth | Yes |  | Nutrient tests using Vega spectrophotometer from this point, 167 cells/mL plankton count | 2Bz,8Nb# |  |  |  |  | Dry Creek Saltfield - Salt Creek - In creek | -34.6108 | 138.4185 | In creek
Dry Creek Saltfields | T3 bore outfall | 2005-06-08 | 10:00 | Peri Coleman |  |  |  | 33 |  | 6.36 |  | 0.12 | 3.33 | 0.042 | 1.042 | 1.0467 |  |  |  | Yes |  | Nutrient tests using Vega spectrophotometer from this point | 4Nv#4Fk" |  |  |  |  | Dry Creek Saltfield - T3 bore outfall - Bore outfall | -34.6877 | 138.4607 | Bore outfall
Dry Creek Saltfields | XA1 | 2005-06-08 | 12:30 | Peri Coleman |  |  |  | 15 |  | 8.24 |  | 0.08 | 1.36 | 0.088 | 1.12 | 1.1201 |  |  |  | Yes |  | Nutrient tests using Vega spectrophotometer from this point, 111 cells/mL plankton count | 6Mf"9Al" |  |  |  |  | Dry Creek Saltfield - XA1 - Pond outfall | -34.725 | 138.5261 | Pond outfall
Dry Creek Saltfields | XA2 | 2005-06-08 | 11:30 | Peri Coleman |  |  |  | 15 |  | 8.17 |  | 0.06 | 0.4 | 0.087 | 1.082 | 1.0823 |  |  |  | Yes |  | Nutrient tests using Vega spectrophotometer from this point, 8667 cells/mL plankton count | 9Gp,1Mz) |  |  |  |  | Dry Creek Saltfield - XA2 - Pond outfall | -34.7121 | 138.4944 | Pond outfall
Dry Creek Saltfields | XB3 | 2005-06-08 | 10:30 | Peri Coleman |  |  |  | 15 |  | 8.18 |  | 0.08 | 0.19 | 0.002 | 1.053 | 1.0533 |  |  |  | Yes |  | Nutrient tests using Vega spectrophotometer from this point, 2667 cells/mL plankton count | 8Ag&6Xs& |  |  |  |  | Dry Creek Saltfield - XB3 - Pond outfall | -34.6906 | 138.4928 | Pond outfall
Dry Creek Saltfields | XB8A | 2005-06-08 | 12:00 | Peri Coleman |  |  |  | 15 |  | 8.59 |  | 0.16 | 0.44 | 0.037 | 1.094 | 1.0943 |  |  | 62 cm secchi depth | Yes |  | Nutrient tests using Vega spectrophotometer from this point, 33667 cells/mL plankton count | 9Cd-7Du$ |  |  |  |  | Dry Creek Saltfield - XB8A - Pond outfall | -34.7279 | 138.5184 | Pond outfall
Dry Creek Saltfields | XC2 | 2005-06-08 | 12:45 | Peri Coleman |  |  |  | 16.5 |  | 8 |  | 0.04 | 0.4 | 0.041 | 1.1 | 1.1007 |  |  | 10 cm secchi depth | Yes |  | Nutrient tests using Vega spectrophotometer from this point, 1444 cells/mL plankton count | 8Nr!9Lb$ |  |  |  |  | Dry Creek Saltfield - XC2 - Pond outfall | -34.7164 | 138.5306 | Pond outfall
Dry Creek Saltfields | XD1 | 2005-06-08 | 11:00 | Peri Coleman |  |  |  | 14 |  | 8.75 |  | 0.04 | 0.17 | 0.017 | 1.053 | 1.0532 |  |  |  | Yes |  | Nutrient tests using Vega spectrophotometer from this point, 118 cells/mL plankton count | 6Fx#3Ab$ |  |  |  |  | Dry Creek Saltfield - XD1 - Pond outfall | -34.6903 | 138.4934 | Pond outfall
Dry Creek Saltfields | XE1-3 | 2005-06-08 | 9:30 | Peri Coleman |  |  |  | 12.5 |  | 8.44 |  | 0.06 | 0.28 | 0.057 | 1.038 | 1.0379 |  |  | 150 cm secchi depth | Yes |  | Nutrient tests using Vega spectrophotometer from this point, 500 cells/mL plankton count | 2Ka,0Aw- |  |  |  |  | Dry Creek Saltfield - XE1-3 - Pond outfall | -34.6074 | 138.4342 | Pond outfall
Dry Creek Saltfields | FAR1 | 2005-09-21 | 13:45 | Peri Coleman |  |  |  | 20 |  | 8.48 |  | 0.11 | 0.82 | 0.113 | 1.161 | 1.1632 |  |  |  | Yes |  | 333 cells/mL plankton count | 9Ks+3Jt# |  |  |  |  | Dry Creek Saltfield - FAR1 - Pond outfall | -34.807 | 138.5779 | Pond outfall
Dry Creek Saltfields | FAR5 | 2005-09-21 | 14:00 | Peri Coleman |  |  |  | 21 |  | 8.22 |  | 0.07 | 0 | 0.069 | 1.2 | 1.2027 |  |  |  | Yes |  | 167 cells/mL plankton count | 0Si+4Je) |  |  |  |  | Dry Creek Saltfield - FAR5 - Pond outfall | -34.8222 | 138.5784 | Pond outfall
Dry Creek Saltfields | PA12 | 2005-09-21 | 13:30 | Peri Coleman |  |  |  | 21 |  | 8.6 |  | 0.03 | 0.085 | 0.008 | 1.135 | 1.1377 |  |  |  | Yes |  | 1378 cells/mL plankton count | 4Ub$3Kr# |  |  |  |  | Dry Creek Saltfield - PA12 - Pond outfall | -34.7937 | 138.5781 | Pond outfall
Dry Creek Saltfields | PA3 | 2005-09-21 | 13:00 | Peri Coleman |  |  |  | 17 |  | 8.68 |  | 0.072 | 0.34 | 0.034 | 1.11 | 1.1109 |  |  |  | Yes |  | 444 cells/mL plankton count | 2Pc.2Qb% |  |  |  |  | Dry Creek Saltfield - PA3 - Pond outfall | -34.7295 | 138.535 | Pond outfall
Dry Creek Saltfields | Salt Creek | 2005-09-21 | 9:00 | Peri Coleman |  |  |  | 20 |  | 8.28 |  | 0.034 | 0.152 | 0.11 | 1.032 | 1.0333 |  |  |  | Yes |  | 389 cells/mL plankton count | 2Bz,8Nb# |  |  |  |  | Dry Creek Saltfield - Salt Creek - In creek | -34.6108 | 138.4185 | In creek
Dry Creek Saltfields | T3 bore outfall | 2005-09-21 | 10:00 | Peri Coleman |  |  |  | 37 |  | 6.61 |  | 0 | 4.254 | 0.053 | 1.042 | 1.048 |  |  |  | Yes |  |  | 4Nv#4Fk" |  |  |  |  | Dry Creek Saltfield - T3 bore outfall - Bore outfall | -34.6877 | 138.4607 | Bore outfall
Dry Creek Saltfields | XA1 | 2005-09-21 | 12:30 | Peri Coleman |  |  |  | 17.5 |  | 8.67 |  | 0.032 | 0.292 | 0 | 1.105 | 1.1061 |  |  |  | Yes |  | 389 cells/mL plankton count | 6Mf"9Al" |  |  |  |  | Dry Creek Saltfield - XA1 - Pond outfall | -34.725 | 138.5261 | Pond outfall
Dry Creek Saltfields | XA2 | 2005-09-21 | 11:30 | Peri Coleman |  |  |  | 16.5 |  | 8.52 |  | 0.048 | 0 | 0 | 1.078 | 1.0786 |  |  |  | Yes |  | 10889 cells/mL plankton count | 9Gp,1Mz) |  |  |  |  | Dry Creek Saltfield - XA2 - Pond outfall | -34.7121 | 138.4944 | Pond outfall
Dry Creek Saltfields | XB3 | 2005-09-21 | 10:30 | Peri Coleman |  |  |  | 21 |  | 8.56 |  | 0.104 | 0 | 0 | 1.046 | 1.0475 |  |  |  | Yes |  | 28333 cells/mL plankton count | 8Ag&6Xs& |  |  |  |  | Dry Creek Saltfield - XB3 - Pond outfall | -34.6906 | 138.4928 | Pond outfall
Dry Creek Saltfields | XB8A | 2005-09-21 | 12:00 | Peri Coleman |  |  |  | 16.5 |  | 8.96 |  | 0.2 | 0.046 | 0 | 1.088 | 1.0886 |  |  |  | Yes |  | 31556 cells/mL plankton count | 9Cd-7Du$ |  |  |  |  | Dry Creek Saltfield - XB8A - Pond outfall | -34.7279 | 138.5184 | Pond outfall
Dry Creek Saltfields | XC2 | 2005-09-21 | 12:45 | Peri Coleman |  |  |  | 13.5 |  | 8.34 |  | 0.056 | 0.12 | 0.03 | 1.091 | 1.0911 |  |  |  | Yes |  | 12333 cells/mL plankton count | 8Nr!9Lb$ |  |  |  |  | Dry Creek Saltfield - XC2 - Pond outfall | -34.7164 | 138.5306 | Pond outfall
Dry Creek Saltfields | XD1 | 2005-09-21 | 11:00 | Peri Coleman |  |  |  | 20 |  | 9.03 |  | 0.016 | 0.09 | 0.053 | 1.042 | 1.0433 |  |  |  | Yes |  | 333 cells/mL plankton count | 6Fx#3Ab$ |  |  |  |  | Dry Creek Saltfield - XD1 - Pond outfall | -34.6903 | 138.4934 | Pond outfall
Dry Creek Saltfields | XE1-3 | 2005-09-21 | 9:30 | Peri Coleman |  |  |  | 19.5 |  | 8.85 |  | 0.06 | 0.073 | 0 | 1.03 | 1.0312 |  |  |  | Yes |  | 278 cells/mL plankton count | 2Ka,0Aw- |  |  |  |  | Dry Creek Saltfield - XE1-3 - Pond outfall | -34.6074 | 138.4342 | Pond outfall
Dry Creek Saltfields | FAR1 | 2005-10-17 | 13:45 | Peri Coleman |  |  |  | 25 | 11 | 8.45 |  | 0.15 | 0.2 | 0.085 | 1.163 | 1.168 |  |  |  | Yes |  | 1861 cells/mL plankton count | 9Ks+3Jt# |  |  |  |  | Dry Creek Saltfield - FAR1 - Pond outfall | -34.807 | 138.5779 | Pond outfall
Dry Creek Saltfields | FAR5 | 2005-10-17 | 14:00 | Peri Coleman |  |  |  | 25 | 12 | 8.25 |  | 0.05 | 0.1 | 0.09 | 1.209 | 1.215 |  |  |  | Yes |  | 1000 cells/mL plankton count | 0Si+4Je) |  |  |  |  | Dry Creek Saltfield - FAR5 - Pond outfall | -34.8222 | 138.5784 | Pond outfall
Dry Creek Saltfields | PA12 | 2005-10-17 | 13:30 | Peri Coleman |  |  |  | 25 | 13 | 8.7 |  | 0.1 | 0.75 | 0.026 | 1.134 | 1.139 |  |  |  | Yes |  | 4222 cells/mL plankton count | 4Ub$3Kr# |  |  |  |  | Dry Creek Saltfield - PA12 - Pond outfall | -34.7937 | 138.5781 | Pond outfall
Dry Creek Saltfields | PA3 | 2005-10-17 | 13:00 | Peri Coleman |  |  |  | 22.5 | 4 | 8.66 |  | 0.08 | 1 | 0.021 | 1.106 | 1.1096 |  |  |  | Yes |  | 667 cells/mL plankton count | 2Pc.2Qb% |  |  |  |  | Dry Creek Saltfield - PA3 - Pond outfall | -34.7295 | 138.535 | Pond outfall
Dry Creek Saltfields | Salt Creek | 2005-10-17 | 9:00 | Peri Coleman |  |  |  | 21.5 | 4 | 8.38 |  | 0.04 | 0.28 | 0.088 | 1.031 | 1.0326 |  |  |  | Yes |  | 1222 cells/mL plankton count | 2Bz,8Nb# |  |  |  |  | Dry Creek Saltfield - Salt Creek - In creek | -34.6108 | 138.4185 | In creek
Dry Creek Saltfields | T3 bore outfall | 2005-10-17 | 10:00 | Peri Coleman |  |  |  | 36 |  | 6.8 |  | 0.08 | 6.28 | 0.022 | 1.042 | 1.0476 |  |  |  | Yes |  |  | 4Nv#4Fk" |  |  |  |  | Dry Creek Saltfield - T3 bore outfall - Bore outfall | -34.6877 | 138.4607 | Bore outfall
Dry Creek Saltfields | XA1 | 2005-10-17 | 12:30 | Peri Coleman |  |  |  | 23 | 6 | 8.64 |  | 0.04 | 0.64 | 0.031 | 1.099 | 1.101 |  |  |  | Yes |  | 389 cells/mL plankton count | 6Mf"9Al" |  |  |  |  | Dry Creek Saltfield - XA1 - Pond outfall | -34.725 | 138.5261 | Pond outfall
Dry Creek Saltfields | XA2 | 2005-10-17 | 11:30 | Peri Coleman |  |  |  | 22 | 56 | 8.66 |  | 0.08 | 0.32 | 0.089 | 1.079 | 1.0808 |  |  |  | Yes |  | 252833 cells/mL plankton count | 9Gp,1Mz) |  |  |  |  | Dry Creek Saltfield - XA2 - Pond outfall | -34.7121 | 138.4944 | Pond outfall
Dry Creek Saltfields | XB3 | 2005-10-17 | 10:30 | Peri Coleman |  |  |  | 22 | 52 | 8.83 |  | 0.1 | 0.12 | 0.014 | 1.045 | 1.0468 |  |  |  | Yes |  | 416611 cells/mL plankton count | 8Ag&6Xs& |  |  |  |  | Dry Creek Saltfield - XB3 - Pond outfall | -34.6906 | 138.4928 | Pond outfall
Dry Creek Saltfields | XB8A | 2005-10-17 | 12:00 | Peri Coleman |  |  |  | 21.5 | 27 | 8.84 |  | 0.16 | 0.26 | 0.025 | 1.085 | 1.0866 |  |  |  | Yes |  | 22556 cells/mL plankton count | 9Cd-7Du$ |  |  |  |  | Dry Creek Saltfield - XB8A - Pond outfall | -34.7279 | 138.5184 | Pond outfall
Dry Creek Saltfields | XC2 | 2005-10-17 | 12:45 | Peri Coleman |  |  |  | 24.5 | 22 | 8.55 |  | 0.12 | 0.34 | 0.03 | 1.091 | 1.0933 |  |  |  | Yes |  | 8389 cells/mL plankton count | 8Nr!9Lb$ |  |  |  |  | Dry Creek Saltfield - XC2 - Pond outfall | -34.7164 | 138.5306 | Pond outfall
Dry Creek Saltfields | XD1 | 2005-10-17 | 11:00 | Peri Coleman |  |  |  | 22 | 1 | 9.09 |  | 0.04 | 0.19 | 0.028 | 1.04 | 1.0418 |  |  |  | Yes |  | 444 cells/mL plankton count | 6Fx#3Ab$ |  |  |  |  | Dry Creek Saltfield - XD1 - Pond outfall | -34.6903 | 138.4934 | Pond outfall
Dry Creek Saltfields | XE1-3 | 2005-10-17 | 9:30 | Peri Coleman |  |  |  | 21 | 0 | 8.85 |  | 0.05 | 0.18 | 0.018 | 1.028 | 1.0295 |  |  |  | Yes |  | 1167 cells/mL plankton count | 2Ka,0Aw- |  |  |  |  | Dry Creek Saltfield - XE1-3 - Pond outfall | -34.6074 | 138.4342 | Pond outfall
Dry Creek Saltfields | FAR1 | 2005-11-16 | 13:45 | Peri Coleman |  |  |  | 24 | 7 | 8.21 |  | 0.2 | 0.15 | 0.127 | 1.166 | 1.1704 |  |  |  | Yes |  | 333 cells/mL plankton count | 9Ks+3Jt# |  |  |  |  | Dry Creek Saltfield - FAR1 - Pond outfall | -34.807 | 138.5779 | Pond outfall
Dry Creek Saltfields | FAR5 | 2005-11-16 | 14:00 | Peri Coleman |  |  |  | 26.5 | 11 | 7.92 |  | 0.05 | 0 | 0.071 | 1.215 | 1.2221 |  |  |  | Yes |  | 1056 cells/mL plankton count | 0Si+4Je) |  |  |  |  | Dry Creek Saltfield - FAR5 - Pond outfall | -34.8222 | 138.5784 | Pond outfall
Dry Creek Saltfields | PA12 | 2005-11-16 | 13:30 | Peri Coleman |  |  |  | 24.5 | 21 | 8.55 |  | 0.15 | 0.65 | 0.038 | 1.136 | 1.1407 |  |  |  | Yes |  | 2194 cells/mL plankton count | 4Ub$3Kr# |  |  |  |  | Dry Creek Saltfield - PA12 - Pond outfall | -34.7937 | 138.5781 | Pond outfall
Dry Creek Saltfields | PA3 | 2005-11-16 | 13:00 | Peri Coleman |  |  |  | 22.5 | 2 | 8.36 |  | 0.04 | 1.2 | 0.069 | 1.109 | 1.1126 |  |  |  | Yes |  | 556 cells/mL plankton count | 2Pc.2Qb% |  |  |  |  | Dry Creek Saltfield - PA3 - Pond outfall | -34.7295 | 138.535 | Pond outfall
Dry Creek Saltfields | Salt Creek | 2005-11-16 | 9:00 | Peri Coleman |  |  |  | 18.5 | 3 | 8.35 |  | 0.05 | 0.24 | 0.072 | 1.029 | 1.03 |  |  |  | Yes |  | 444 cells/mL plankton count | 2Bz,8Nb# |  |  |  |  | Dry Creek Saltfield - Salt Creek - In creek | -34.6108 | 138.4185 | In creek
Dry Creek Saltfields | T3 bore outfall | 2005-11-16 | 10:00 | Peri Coleman |  |  |  | 33.5 |  | 6.16 |  | 0.06 | 6.4 | 0.038 | 1.044 | 1.0488 |  |  |  | Yes |  |  | 4Nv#4Fk" |  |  |  |  | Dry Creek Saltfield - T3 bore outfall - Bore outfall | -34.6877 | 138.4607 | Bore outfall
Dry Creek Saltfields | XA1 | 2005-11-16 | 12:30 | Peri Coleman |  |  |  | 23 | 4 | 8.41 |  | 0.08 | 1 | 0.057 | 1.106 | 1.1098 |  |  |  | Yes |  | 944 cells/mL plankton count | 6Mf"9Al" |  |  |  |  | Dry Creek Saltfield - XA1 - Pond outfall | -34.725 | 138.5261 | Pond outfall
Dry Creek Saltfields | XA2 | 2005-11-16 | 11:30 | Peri Coleman |  |  |  | 20 | 25 | 8.43 |  | 0.1 | 0.16 | 0.05 | 1.086 | 1.0873 |  |  |  | Yes |  | 214556 cells/mL plankton count | 9Gp,1Mz) |  |  |  |  | Dry Creek Saltfield - XA2 - Pond outfall | -34.7121 | 138.4944 | Pond outfall
Dry Creek Saltfields | XB3 | 2005-11-16 | 10:30 | Peri Coleman |  |  |  | 19.5 | 74 | 8.63 |  | 0.14 | 0.15 | 0.04 | 1.05 | 1.0512 |  |  |  | Yes |  | 80278 cells/mL plankton count | 8Ag&6Xs& |  |  |  |  | Dry Creek Saltfield - XB3 - Pond outfall | -34.6906 | 138.4928 | Pond outfall
Dry Creek Saltfields | XB8A | 2005-11-16 | 12:00 | Peri Coleman |  |  |  | 21.5 | 51 | 8.69 |  | 0.2 | 0.28 | 0.016 | 1.087 | 1.0886 |  |  |  | Yes |  | 74833 cells/mL plankton count | 9Cd-7Du$ |  |  |  |  | Dry Creek Saltfield - XB8A - Pond outfall | -34.7279 | 138.5184 | Pond outfall
Dry Creek Saltfields | XC2 | 2005-11-16 | 12:45 | Peri Coleman |  |  |  | 23 | 26 | 8.17 |  | 0.12 | 0.08 | 0.049 | 1.093 | 1.095 |  |  |  | Yes |  | 8000 cells/mL plankton count | 8Nr!9Lb$ |  |  |  |  | Dry Creek Saltfield - XC2 - Pond outfall | -34.7164 | 138.5306 | Pond outfall
Dry Creek Saltfields | XD1 | 2005-11-16 | 11:00 | Peri Coleman |  |  |  | 20 | 1 | 8.85 |  | 0.04 | 0.11 | 0.048 | 1.044 | 1.0453 |  |  |  | Yes |  | 278 cells/mL plankton count | 6Fx#3Ab$ |  |  |  |  | Dry Creek Saltfield - XD1 - Pond outfall | -34.6903 | 138.4934 | Pond outfall
Dry Creek Saltfields | XE1-3 | 2005-11-16 | 9:30 | Peri Coleman |  |  |  | 16.5 | 0.05 | 8.68 |  | 0.04 | 0.15 | 0.037 | 1.034 | 1.0346 |  |  |  | Yes |  | 1444 cells/mL plankton count | 2Ka,0Aw- |  |  |  |  | Dry Creek Saltfield - XE1-3 - Pond outfall | -34.6074 | 138.4342 | Pond outfall
Dry Creek Saltfields | FAR1 | 2005-12-20 | 13:45 | Peri Coleman |  |  |  | 30 | 14 | 9.58 |  | 0.2 | 1.5 | 0.037 | 1.18 | 1.1884 |  |  |  | Yes |  | 167 cells/mL plankton count | 9Ks+3Jt# |  |  |  |  | Dry Creek Saltfield - FAR1 - Pond outfall | -34.807 | 138.5779 | Pond outfall
Dry Creek Saltfields | FAR5 | 2005-12-20 | 14:00 | Peri Coleman |  |  |  | 32 | 20 | 9.2 |  | 0.1 | 1.62 | 0.07 | 1.215 | 1.2263 |  |  |  | Yes |  | 0 cells/mL plankton count | 0Si+4Je) |  |  |  |  | Dry Creek Saltfield - FAR5 - Pond outfall | -34.8222 | 138.5784 | Pond outfall
Dry Creek Saltfields | PA12 | 2005-12-20 | 13:30 | Peri Coleman |  |  |  | 30 | 20 | 9.76 |  | 0.15 | 1 | 0.031 | 1.16 | 1.1684 |  |  |  | Yes |  | 0 cells/mL plankton count | 4Ub$3Kr# |  |  |  |  | Dry Creek Saltfield - PA12 - Pond outfall | -34.7937 | 138.5781 | Pond outfall
Dry Creek Saltfields | PA3 | 2005-12-20 | 13:00 | Peri Coleman |  |  |  | 28.5 | 7 | 9.82 |  | 0.16 | 1 | 0.033 | 1.118 | 1.1253 |  |  |  | Yes |  | 56 cells/mL plankton count | 2Pc.2Qb% |  |  |  |  | Dry Creek Saltfield - PA3 - Pond outfall | -34.7295 | 138.535 | Pond outfall
Dry Creek Saltfields | Salt Creek | 2005-12-20 | 9:00 | Peri Coleman |  |  |  | 21.7 | 5 | 9.63 |  | 0.05 | 0.24 | 0.058 | 1.03 | 1.0317 |  |  |  | Yes |  | 167 cells/mL plankton count | 2Bz,8Nb# |  |  |  |  | Dry Creek Saltfield - Salt Creek - In creek | -34.6108 | 138.4185 | In creek
Dry Creek Saltfields | T3 bore outfall | 2005-12-20 | 10:00 | Peri Coleman |  |  |  | 37 |  | 7.54 |  | 0.08 | 6.8 | 0.022 | 1.042 | 1.048 |  |  |  | Yes |  |  | 4Nv#4Fk" |  |  |  |  | Dry Creek Saltfield - T3 bore outfall - Bore outfall | -34.6877 | 138.4607 | Bore outfall
Dry Creek Saltfields | XA1 | 2005-12-20 | 12:30 | Peri Coleman |  |  |  | 27.5 | 17 | 9.82 |  | 0.16 | 1.28 | 0.032 | 1.1 | 1.1066 |  |  |  | Yes |  | 333 cells/mL plankton count | 6Mf"9Al" |  |  |  |  | Dry Creek Saltfield - XA1 - Pond outfall | -34.725 | 138.5261 | Pond outfall
Dry Creek Saltfields | XA2 | 2005-12-20 | 11:30 | Peri Coleman |  |  |  | 25 | 26 | 9.89 |  | 0.06 | 0.42 | 0.041 | 1.072 | 1.0745 |  |  |  | Yes |  | 7111 cells/mL plankton count | 9Gp,1Mz) |  |  |  |  | Dry Creek Saltfield - XA2 - Pond outfall | -34.7121 | 138.4944 | Pond outfall
Dry Creek Saltfields | XB3 | 2005-12-20 | 10:30 | Peri Coleman |  |  |  | 24 | 22 | 10.11 |  | 0.06 | 0.18 | 0.021 | 1.049 | 1.0512 |  |  |  | Yes |  | 7444 cells/mL plankton count | 8Ag&6Xs& |  |  |  |  | Dry Creek Saltfield - XB3 - Pond outfall | -34.6906 | 138.4928 | Pond outfall
Dry Creek Saltfields | XB8A | 2005-12-20 | 12:00 | Peri Coleman |  |  |  | 26 | 17 | 9.72 |  | 0.08 | 0.38 | 0.03 | 1.09 | 1.0927 |  |  |  | Yes |  | 7444 cells/mL plankton count | 9Cd-7Du$ |  |  |  |  | Dry Creek Saltfield - XB8A - Pond outfall | -34.7279 | 138.5184 | Pond outfall
Dry Creek Saltfields | XC2 | 2005-12-20 | 12:45 | Peri Coleman |  |  |  | 28.5 | 27 | 9.55 |  | 0.16 | 0.88 | 0.048 | 1.09 | 1.0934 |  |  |  | Yes |  | 167 cells/mL plankton count | 8Nr!9Lb$ |  |  |  |  | Dry Creek Saltfield - XC2 - Pond outfall | -34.7164 | 138.5306 | Pond outfall
Dry Creek Saltfields | XD1 | 2005-12-20 | 11:00 | Peri Coleman |  |  |  | 25 | 2 | 10.32 |  | 0.06 | 0.22 | 0.036 | 1.044 | 1.0465 |  |  |  | Yes |  | 222 cells/mL plankton count | 6Fx#3Ab$ |  |  |  |  | Dry Creek Saltfield - XD1 - Pond outfall | -34.6903 | 138.4934 | Pond outfall
Dry Creek Saltfields | XE1-3 | 2005-12-20 | 9:30 | Peri Coleman |  |  |  | 24 | 2 | 10.11 |  | 0.05 | 0.31 | 0.029 | 1.03 | 1.0322 |  |  |  | Yes |  | 222 cells/mL plankton count | 2Ka,0Aw- |  |  |  |  | Dry Creek Saltfield - XE1-3 - Pond outfall | -34.6074 | 138.4342 | Pond outfall
Dry Creek Saltfields | FAR1 | 2006-01-17 | 13:45 | Peri Coleman |  |  |  | 31.5 | 15 | 9.57 |  | 0.15 | 0.25 | 0.062 | 1.176 | 1.1855 |  |  |  | Yes |  | 56 cells/mL plankton count | 9Ks+3Jt# |  |  |  |  | Dry Creek Saltfield - FAR1 - Pond outfall | -34.807 | 138.5779 | Pond outfall
Dry Creek Saltfields | FAR5 | 2006-01-17 | 14:00 | Peri Coleman |  |  |  | 31.5 | 15 | 9.33 |  | 0.15 | 1.5 | 0.121 | 1.21 | 1.2209 |  |  |  | Yes |  | 111 cells/mL plankton count | 0Si+4Je) |  |  |  |  | Dry Creek Saltfield - FAR5 - Pond outfall | -34.8222 | 138.5784 | Pond outfall
Dry Creek Saltfields | PA12 | 2006-01-17 | 13:30 | Peri Coleman |  |  |  | 31.5 | 11 | 9.74 |  | 0.1 | 0.07 | 0.03 | 1.157 | 1.1665 |  |  |  | Yes |  | 0 cells/mL plankton count | 4Ub$3Kr# |  |  |  |  | Dry Creek Saltfield - PA12 - Pond outfall | -34.7937 | 138.5781 | Pond outfall
Dry Creek Saltfields | PA3 | 2006-01-17 | 13:00 | Peri Coleman |  |  |  | 28.5 | 5 | 9.86 |  | 0.16 | 1.2 | 0.014 | 1.112 | 1.1193 |  |  |  | Yes |  | 0 cells/mL plankton count | 2Pc.2Qb% |  |  |  |  | Dry Creek Saltfield - PA3 - Pond outfall | -34.7295 | 138.535 | Pond outfall
Dry Creek Saltfields | Salt Creek | 2006-01-17 | 9:00 | Peri Coleman |  |  |  | 26.7 | 1 | 9.64 |  | 0.03 | 0.2 | 0.04 | 1.026 | 1.0289 |  |  |  | Yes |  | 56 cells/mL plankton count | 2Bz,8Nb# |  |  |  |  | Dry Creek Saltfield - Salt Creek - In creek | -34.6108 | 138.4185 | In creek
Dry Creek Saltfields | T3 bore outfall | 2006-01-17 | 10:00 | Peri Coleman |  |  |  | 37.5 |  | 7.36 |  | 0.06 | 6.56 | 0.0333 | 1.043 | 1.0491 |  |  |  | Yes |  |  | 4Nv#4Fk" |  |  |  |  | Dry Creek Saltfield - T3 bore outfall - Bore outfall | -34.6877 | 138.4607 | Bore outfall
Dry Creek Saltfields | XA1 | 2006-01-17 | 12:30 | Peri Coleman |  |  |  | 28.5 | 6 | 9.81 |  | 0.08 | 0.44 | 0.026 | 1.104 | 1.1113 |  |  |  | Yes |  | 56 cells/mL plankton count | 6Mf"9Al" |  |  |  |  | Dry Creek Saltfield - XA1 - Pond outfall | -34.725 | 138.5261 | Pond outfall
Dry Creek Saltfields | XA2 | 2006-01-17 | 11:30 | Peri Coleman |  |  |  | 27.5 | 9 | 9.62 |  | 0.12 | 0.32 | 0.031 | 1.08 | 1.0831 |  |  |  | Yes |  | 1000 cells/mL plankton count | 9Gp,1Mz) |  |  |  |  | Dry Creek Saltfield - XA2 - Pond outfall | -34.7121 | 138.4944 | Pond outfall
Dry Creek Saltfields | XB3 | 2006-01-17 | 10:30 | Peri Coleman |  |  |  | 27.5 | 1 | 9.78 |  | 0.04 | 0.23 | 0.026 | 1.047 | 1.0501 |  |  |  | Yes |  | 1444 cells/mL plankton count | 8Ag&6Xs& |  |  |  |  | Dry Creek Saltfield - XB3 - Pond outfall | -34.6906 | 138.4928 | Pond outfall
Dry Creek Saltfields | XB8A | 2006-01-17 | 12:00 | Peri Coleman |  |  |  | 27.5 | 3 | 9.64 |  | 0.12 | 0.32 | 0.036 | 1.091 | 1.0941 |  |  |  | Yes |  | 56 cells/mL plankton count | 9Cd-7Du$ |  |  |  |  | Dry Creek Saltfield - XB8A - Pond outfall | -34.7279 | 138.5184 | Pond outfall
Dry Creek Saltfields | XC2 | 2006-01-17 | 12:45 | Peri Coleman |  |  |  | 28.5 | 3 | 9.67 |  | 0.12 | 0.4 | 0.03 | 1.09 | 1.0934 |  |  |  | Yes |  | 56 cells/mL plankton count | 8Nr!9Lb$ |  |  |  |  | Dry Creek Saltfield - XC2 - Pond outfall | -34.7164 | 138.5306 | Pond outfall
Dry Creek Saltfields | XD1 | 2006-01-17 | 11:00 | Peri Coleman |  |  |  | 27 | 2 | 9.98 |  | 0.04 | 0.32 | 0.03 | 1.045 | 1.048 |  |  |  | Yes |  | 611 cells/mL plankton count | 6Fx#3Ab$ |  |  |  |  | Dry Creek Saltfield - XD1 - Pond outfall | -34.6903 | 138.4934 | Pond outfall
Dry Creek Saltfields | XE1-3 | 2006-01-17 | 9:30 | Peri Coleman |  |  |  | 25 | 2 | 9.81 |  | 0.04 | 0.24 | 0.027 | 1.03 | 1.0325 |  |  |  | Yes |  | 167 cells/mL plankton count | 2Ka,0Aw- |  |  |  |  | Dry Creek Saltfield - XE1-3 - Pond outfall | -34.6074 | 138.4342 | Pond outfall
Dry Creek Saltfields | FAR1 | 2006-02-21 | 13:45 | Peri Coleman |  |  |  | 25.5 | 89 | 8.79 |  | 0.15 | 1.45 | 0.029 | 1.172 | 1.1773 |  |  |  | Yes |  | 56 cells/mL plankton count | 9Ks+3Jt# |  |  |  |  | Dry Creek Saltfield - FAR1 - Pond outfall | -34.807 | 138.5779 | Pond outfall
Dry Creek Saltfields | FAR5 | 2006-02-21 | 14:00 | Peri Coleman |  |  |  | 27 | 91 | 8.51 |  | 0.15 | 1.15 | 0.022 | 1.215 | 1.2224 |  |  |  | Yes |  | 222 cells/mL plankton count | 0Si+4Je) |  |  |  |  | Dry Creek Saltfield - FAR5 - Pond outfall | -34.8222 | 138.5784 | Pond outfall
Dry Creek Saltfields | PA12 | 2006-02-21 | 13:30 | Peri Coleman |  |  |  | 24.5 | 22 | 8.93 |  | 0.15 | 2.1 | 0.04 | 1.157 | 1.1617 |  |  |  | Yes |  | 56 cells/mL plankton count | 4Ub$3Kr# |  |  |  |  | Dry Creek Saltfield - PA12 - Pond outfall | -34.7937 | 138.5781 | Pond outfall
Dry Creek Saltfields | PA3 | 2006-02-21 | 13:00 | Peri Coleman |  |  |  | 21 | 5 | 9.23 |  | 0.16 | 0.85 | 0.032 | 1.12 | 1.1227 |  |  |  | Yes |  | 167 cells/mL plankton count | 2Pc.2Qb% |  |  |  |  | Dry Creek Saltfield - PA3 - Pond outfall | -34.7295 | 138.535 | Pond outfall
Dry Creek Saltfields | Salt Creek | 2006-02-21 | 9:00 | Peri Coleman |  |  |  | 24.5 | 3 | 9.11 |  | 0.05 | 0.21 | 0.119 | 1.03 | 1.0323 |  |  |  | Yes |  | 556 cells/mL plankton count | 2Bz,8Nb# |  |  |  |  | Dry Creek Saltfield - Salt Creek - In creek | -34.6108 | 138.4185 | In creek
Dry Creek Saltfields | T3 bore outfall | 2006-02-21 | 10:00 | Peri Coleman |  |  |  | 27 |  | 6.92 |  | 0.1 | 6.36 | 0.048 | 1.046 | 1.049 |  |  |  | Yes |  |  | 4Nv#4Fk" |  |  |  |  | Dry Creek Saltfield - T3 bore outfall - Bore outfall | -34.6877 | 138.4607 | Bore outfall
Dry Creek Saltfields | XA1 | 2006-02-21 | 12:30 | Peri Coleman |  |  |  | 25 | 6 | 9.11 |  | 0.16 | 0.8 | 0.032 | 1.107 | 1.112 |  |  |  | Yes |  | 56 cells/mL plankton count | 6Mf"9Al" |  |  |  |  | Dry Creek Saltfield - XA1 - Pond outfall | -34.725 | 138.5261 | Pond outfall
Dry Creek Saltfields | XA2 | 2006-02-21 | 11:30 | Peri Coleman |  |  |  | 24.5 | 7 | 9.02 |  | 0.08 | 0.36 | 0.098 | 1.081 | 1.0833 |  |  |  | Yes |  | 2000 cells/mL plankton count | 9Gp,1Mz) |  |  |  |  | Dry Creek Saltfield - XA2 - Pond outfall | -34.7121 | 138.4944 | Pond outfall
Dry Creek Saltfields | XB3 | 2006-02-21 | 10:30 | Peri Coleman |  |  |  | 25 | 5 | 9.48 |  | 0.08 | 0.11 | 0.081 | 1.048 | 1.0505 |  |  |  | Yes |  | 23389 cells/mL plankton count | 8Ag&6Xs& |  |  |  |  | Dry Creek Saltfield - XB3 - Pond outfall | -34.6906 | 138.4928 | Pond outfall
Dry Creek Saltfields | XB8A | 2006-02-21 | 12:00 | Peri Coleman |  |  |  | 24.5 | 0 | 9.15 |  | 0.12 | 0.24 | 0.036 | 1.095 | 1.0973 |  |  |  | Yes |  | 56 cells/mL plankton count | 9Cd-7Du$ |  |  |  |  | Dry Creek Saltfield - XB8A - Pond outfall | -34.7279 | 138.5184 | Pond outfall
Dry Creek Saltfields | XC2 | 2006-02-21 | 12:45 | Peri Coleman |  |  |  | 24.5 | 1 | 9.15 |  | 0.08 | 0.3 | 0.025 | 1.079 | 1.0813 |  |  |  | Yes |  | 1444 cells/mL plankton count | 8Nr!9Lb$ |  |  |  |  | Dry Creek Saltfield - XC2 - Pond outfall | -34.7164 | 138.5306 | Pond outfall
Dry Creek Saltfields | XD1 | 2006-02-21 | 11:00 | Peri Coleman |  |  |  | 24.5 | 0 | 9.39 |  | 0.06 | 0.13 | 0.025 | 1.045 | 1.0473 |  |  |  | Yes |  | 556 cells/mL plankton count | 6Fx#3Ab$ |  |  |  |  | Dry Creek Saltfield - XD1 - Pond outfall | -34.6903 | 138.4934 | Pond outfall
Dry Creek Saltfields | XE1-3 | 2006-02-21 | 9:30 | Peri Coleman |  |  |  | 24 | 1.5 | 9.69 |  | 0.05 | 0.08 | 0.073 | 1.031 | 1.0332 |  |  |  | Yes |  | 333 cells/mL plankton count | 2Ka,0Aw- |  |  |  |  | Dry Creek Saltfield - XE1-3 - Pond outfall | -34.6074 | 138.4342 | Pond outfall
Dry Creek Saltfields | FAR1 | 2006-03-21 | 13:45 | Peri Coleman |  |  |  | 24.5 | 11 | 8.59 |  | 0.2 | 1 | 0.036 | 1.177 | 1.1817 |  |  |  | Yes |  | 278 cells/mL plankton count | 9Ks+3Jt# |  |  |  |  | Dry Creek Saltfield - FAR1 - Pond outfall | -34.807 | 138.5779 | Pond outfall
Dry Creek Saltfields | FAR5 | 2006-03-21 | 14:00 | Peri Coleman |  |  |  | 25 | 96 | 8.27 |  | 0.2 | 1 | 0.021 | 1.216 | 1.222 |  |  |  | Yes |  | 111 cells/mL plankton count | 0Si+4Je) |  |  |  |  | Dry Creek Saltfield - FAR5 - Pond outfall | -34.8222 | 138.5784 | Pond outfall
Dry Creek Saltfields | PA12 | 2006-03-21 | 13:30 | Peri Coleman |  |  |  | 24 | 6 | 8.76 |  | 0.15 | 1.05 | 0.026 | 1.16 | 1.1644 |  |  |  | Yes |  | 278 cells/mL plankton count | 4Ub$3Kr# |  |  |  |  | Dry Creek Saltfield - PA12 - Pond outfall | -34.7937 | 138.5781 | Pond outfall
Dry Creek Saltfields | PA3 | 2006-03-21 | 13:00 | Peri Coleman |  |  |  | 20.5 | 1 | 8.92 |  | 0.16 | 0.9 | 0.02 | 1.116 | 1.1185 |  |  |  | Yes |  | 222 cells/mL plankton count | 2Pc.2Qb% |  |  |  |  | Dry Creek Saltfield - PA3 - Pond outfall | -34.7295 | 138.535 | Pond outfall
Dry Creek Saltfields | Salt Creek | 2006-03-21 | 9:00 | Peri Coleman |  |  |  | 18 | 3 | 8.28 |  | 0.03 | 0.17 | 0.088 | 1.03 | 1.0309 |  |  |  | Yes |  | 111 cells/mL plankton count | 2Bz,8Nb# |  |  |  |  | Dry Creek Saltfield - Salt Creek - In creek | -34.6108 | 138.4185 | In creek
Dry Creek Saltfields | T3 bore outfall | 2006-03-21 | 10:00 | Peri Coleman |  |  |  | 37 |  | 6.27 |  | 0.1 | 7.1 | 0.078 | 1.04 | 1.046 |  |  |  | Yes |  |  | 4Nv#4Fk" |  |  |  |  | Dry Creek Saltfield - T3 bore outfall - Bore outfall | -34.6877 | 138.4607 | Bore outfall
Dry Creek Saltfields | XA1 | 2006-03-21 | 12:30 | Peri Coleman |  |  |  | 22 | 2 | 8.8 |  | 0.12 | 0.72 | 0.038 | 1.1 | 1.1033 |  |  |  | Yes |  | 722 cells/mL plankton count | 6Mf"9Al" |  |  |  |  | Dry Creek Saltfield - XA1 - Pond outfall | -34.725 | 138.5261 | Pond outfall
Dry Creek Saltfields | XA2 | 2006-03-21 | 11:30 | Peri Coleman |  |  |  | 20.5 | 3 | 8.56 |  | 0.06 | 0.28 | 0.022 | 1.08 | 1.0814 |  |  |  | Yes |  | 177000 cells/mL plankton count | 9Gp,1Mz) |  |  |  |  | Dry Creek Saltfield - XA2 - Pond outfall | -34.7121 | 138.4944 | Pond outfall
Dry Creek Saltfields | XB3 | 2006-03-21 | 10:30 | Peri Coleman |  |  |  | 20.5 | 13 | 9.12 |  | 0.08 | 0.12 | 0.096 | 1.05 | 1.0514 |  |  |  | Yes |  | 22389 cells/mL plankton count | 8Ag&6Xs& |  |  |  |  | Dry Creek Saltfield - XB3 - Pond outfall | -34.6906 | 138.4928 | Pond outfall
Dry Creek Saltfields | XB8A | 2006-03-21 | 12:00 | Peri Coleman |  |  |  | 21.5 | 1 | 8.82 |  | 0.12 | 0.18 | 0.034 | 1.095 | 1.0966 |  |  |  | Yes |  | 167 cells/mL plankton count | 9Cd-7Du$ |  |  |  |  | Dry Creek Saltfield - XB8A - Pond outfall | -34.7279 | 138.5184 | Pond outfall
Dry Creek Saltfields | XC2 | 2006-03-21 | 12:45 | Peri Coleman |  |  |  | 20.5 | 0 | 8.72 |  | 0.12 | 0.38 | 0.003 | 1.09 | 1.0914 |  |  |  | Yes |  | 278 cells/mL plankton count | 8Nr!9Lb$ |  |  |  |  | Dry Creek Saltfield - XC2 - Pond outfall | -34.7164 | 138.5306 | Pond outfall
Dry Creek Saltfields | XD1 | 2006-03-21 | 11:00 | Peri Coleman |  |  |  | 21 | 1 | 8.94 |  | 0.04 | 0.11 | 0.021 | 1.045 | 1.0465 |  |  |  | Yes |  | 667 cells/mL plankton count | 6Fx#3Ab$ |  |  |  |  | Dry Creek Saltfield - XD1 - Pond outfall | -34.6903 | 138.4934 | Pond outfall
Dry Creek Saltfields | XE1-3 | 2006-03-21 | 9:30 | Peri Coleman |  |  |  | 18 | 1 | 8.83 |  | 0.04 | 0.14 | 0.063 | 1.033 | 1.0339 |  |  |  | Yes |  | 389 cells/mL plankton count | 2Ka,0Aw- |  |  |  |  | Dry Creek Saltfield - XE1-3 - Pond outfall | -34.6074 | 138.4342 | Pond outfall
Dry Creek Saltfields | FAR1 | 2006-04-24 | 13:45 | Peri Coleman |  |  |  | 19.5 | 7 | 8.19 |  | 0.15 | 0.3 | 0.121 | 1.191 | 1.193 |  |  |  | Yes |  | 278 cells/mL plankton count | 9Ks+3Jt# |  |  |  |  | Dry Creek Saltfield - FAR1 - Pond outfall | -34.807 | 138.5779 | Pond outfall
Dry Creek Saltfields | FAR5 | 2006-04-24 | 14:00 | Peri Coleman |  |  |  | 21 | 47 | 8.01 |  | 0.15 | 1.26 | 0.226 | 1.22 | 1.2234 |  |  |  | Yes |  | 111 cells/mL plankton count | 0Si+4Je) |  |  |  |  | Dry Creek Saltfield - FAR5 - Pond outfall | -34.8222 | 138.5784 | Pond outfall
Dry Creek Saltfields | PA12 | 2006-04-24 | 13:30 | Peri Coleman |  |  |  | 20.5 | 2 | 8.43 |  | 0.1 | 0.85 | 0.048 | 1.17 | 1.1725 |  |  |  | Yes |  | 667 cells/mL plankton count | 4Ub$3Kr# |  |  |  |  | Dry Creek Saltfield - PA12 - Pond outfall | -34.7937 | 138.5781 | Pond outfall
Dry Creek Saltfields | PA3 | 2006-04-24 | 13:00 | Peri Coleman |  |  |  | 16.5 | 1 | 8.56 |  | 0.04 | 0.1 | 0.074 | 1.123 | 1.1237 |  |  |  | Yes |  | 1944 cells/mL plankton count | 2Pc.2Qb% |  |  |  |  | Dry Creek Saltfield - PA3 - Pond outfall | -34.7295 | 138.535 | Pond outfall
Dry Creek Saltfields | Salt Creek | 2006-04-24 | 9:00 | Peri Coleman |  |  |  | 15.5 | 10 | 9.2 |  | 0.04 | 0.61 | 0.149 | 1.035 | 1.0354 |  |  |  | Yes |  | 2778 cells/mL plankton count | 2Bz,8Nb# |  |  |  |  | Dry Creek Saltfield - Salt Creek - In creek | -34.6108 | 138.4185 | In creek
Dry Creek Saltfields | T3 bore outfall | 2006-04-24 | 10:00 | Peri Coleman |  |  |  | 36 |  | 6.37 |  | 0.03 | 5.96 | 0.053 | 1.041 | 1.0466 |  |  |  | Yes |  |  | 4Nv#4Fk" |  |  |  |  | Dry Creek Saltfield - T3 bore outfall - Bore outfall | -34.6877 | 138.4607 | Bore outfall
Dry Creek Saltfields | XA1 | 2006-04-24 | 12:30 | Peri Coleman |  |  |  | 18 | 1 | 8.91 |  | 0.12 | 0.92 | 0.025 | 1.115 | 1.1163 |  |  |  | Yes |  | 1333 cells/mL plankton count | 6Mf"9Al" |  |  |  |  | Dry Creek Saltfield - XA1 - Pond outfall | -34.725 | 138.5261 | Pond outfall
Dry Creek Saltfields | XA2 | 2006-04-24 | 11:30 | Peri Coleman |  |  |  | 16 | 12 | 8.54 |  | 0.04 | 0.34 | 0.041 | 1.094 | 1.0945 |  |  |  | Yes |  | 3000 cells/mL plankton count | 9Gp,1Mz) |  |  |  |  | Dry Creek Saltfield - XA2 - Pond outfall | -34.7121 | 138.4944 | Pond outfall
Dry Creek Saltfields | XB3 | 2006-04-24 | 10:30 | Peri Coleman |  |  |  | 15.5 | 8 | 8.83 |  | 0.02 | 0.52 | 0.019 | 1.051 | 1.0514 |  |  |  | Yes |  | 17278 cells/mL plankton count | 8Ag&6Xs& |  |  |  |  | Dry Creek Saltfield - XB3 - Pond outfall | -34.6906 | 138.4928 | Pond outfall
Dry Creek Saltfields | XB8A | 2006-04-24 | 12:00 | Peri Coleman |  |  |  | 16.5 | 5 | 8.95 |  | 0.2 | 0.4 | 0.017 | 1.096 | 1.0966 |  |  |  | Yes |  | 22444 cells/mL plankton count | 9Cd-7Du$ |  |  |  |  | Dry Creek Saltfield - XB8A - Pond outfall | -34.7279 | 138.5184 | Pond outfall
Dry Creek Saltfields | XC2 | 2006-04-24 | 12:45 | Peri Coleman |  |  |  | 17 | 0 | 8.47 |  | 0.12 | 0.32 | 0.019 | 1.095 | 1.0957 |  |  |  | Yes |  | 56 cells/mL plankton count | 8Nr!9Lb$ |  |  |  |  | Dry Creek Saltfield - XC2 - Pond outfall | -34.7164 | 138.5306 | Pond outfall
Dry Creek Saltfields | XD1 | 2006-04-24 | 11:00 | Peri Coleman |  |  |  | 16 | 2 | 9.01 |  | 0.06 | 0.16 | 0.018 | 1.045 | 1.0455 |  |  |  | Yes |  | 1667 cells/mL plankton count | 6Fx#3Ab$ |  |  |  |  | Dry Creek Saltfield - XD1 - Pond outfall | -34.6903 | 138.4934 | Pond outfall
Dry Creek Saltfields | XE1-3 | 2006-04-24 | 9:30 | Peri Coleman |  |  |  | 14 | 2 | 8.83 |  | 0.05 | 0.36 | 0.033 | 1.032 | 1.0322 |  |  |  | Yes |  | 833 cells/mL plankton count | 2Ka,0Aw- |  |  |  |  | Dry Creek Saltfield - XE1-3 - Pond outfall | -34.6074 | 138.4342 | Pond outfall
Dry Creek Saltfields | FAR1 | 2006-06-30 | 13:45 | Peri Coleman |  |  |  | 13 | 6 | 8.4 |  | 0.15 | 1.9 | 0.091 | 1.19 | 1.1894 |  |  |  | Yes |  | 778 cells/mL plankton count | 9Ks+3Jt# |  |  |  |  | Dry Creek Saltfield - FAR1 - Pond outfall | -34.807 | 138.5779 | Pond outfall
Dry Creek Saltfields | FAR5 | 2006-06-30 | 14:00 | Peri Coleman |  |  |  | 13 | 24 | 8.27 |  | 0.1 | 0.95 | 0.029 | 1.215 | 1.2141 |  |  |  | Yes |  | 722 cells/mL plankton count | 0Si+4Je) |  |  |  |  | Dry Creek Saltfield - FAR5 - Pond outfall | -34.8222 | 138.5784 | Pond outfall
Dry Creek Saltfields | PA12 | 2006-06-30 | 13:30 | Peri Coleman |  |  |  | 12.5 | 15 | 8.54 |  | 0.2 | 0.85 | 0.041 | 1.167 | 1.1662 |  |  |  | Yes |  | 90333 cells/mL plankton count | 4Ub$3Kr# |  |  |  |  | Dry Creek Saltfield - PA12 - Pond outfall | -34.7937 | 138.5781 | Pond outfall
Dry Creek Saltfields | PA3 | 2006-06-30 | 13:00 | Peri Coleman |  |  |  | 10.5 | 1 | 8.96 |  | 0.16 | 0.85 | 0.022 | 1.124 | 1.1226 |  |  |  | Yes |  | 778 cells/mL plankton count | 2Pc.2Qb% |  |  |  |  | Dry Creek Saltfield - PA3 - Pond outfall | -34.7295 | 138.535 | Pond outfall
Dry Creek Saltfields | Salt Creek | 2006-06-30 | 9:00 | Peri Coleman |  |  |  | 9 | 2 | 8.25 |  | 0.02 | 0.23 | 0.121 | 1.034 | 1.0334 |  |  |  | Yes |  | 278 cells/mL plankton count | 2Bz,8Nb# |  |  |  |  | Dry Creek Saltfield - Salt Creek - In creek | -34.6108 | 138.4185 | In creek
Dry Creek Saltfields | T3 bore outfall | 2006-06-30 | 10:00 | Peri Coleman |  |  |  | 35 |  | 6.4 |  | 0.06 | 3.36 | 0.017 | 1.042 | 1.0473 |  |  |  | Yes |  |  | 4Nv#4Fk" |  |  |  |  | Dry Creek Saltfield - T3 bore outfall - Bore outfall | -34.6877 | 138.4607 | Bore outfall
Dry Creek Saltfields | XA1 | 2006-06-30 | 12:30 | Peri Coleman |  |  |  | 10.5 | 5 | 9.12 |  | 0.04 | 0.76 | 0.109 | 1.113 | 1.1116 |  |  |  | Yes |  | 13444 cells/mL plankton count | 6Mf"9Al" |  |  |  |  | Dry Creek Saltfield - XA1 - Pond outfall | -34.725 | 138.5261 | Pond outfall
Dry Creek Saltfields | XA2 | 2006-06-30 | 11:30 | Peri Coleman |  |  |  | 9 | 11 | 8.8 |  | 0.08 | 0.38 | 0.078 | 1.079 | 1.0784 |  |  |  | Yes |  | 136833 cells/mL plankton count | 9Gp,1Mz) |  |  |  |  | Dry Creek Saltfield - XA2 - Pond outfall | -34.7121 | 138.4944 | Pond outfall
Dry Creek Saltfields | XB3 | 2006-06-30 | 10:30 | Peri Coleman |  |  |  | 10.5 | 11 | 9.15 |  | 0.02 | 0.12 | 0.013 | 1.052 | 1.0516 |  |  |  | Yes |  | 10127 cells/mL plankton count | 8Ag&6Xs& |  |  |  |  | Dry Creek Saltfield - XB3 - Pond outfall | -34.6906 | 138.4928 | Pond outfall
Dry Creek Saltfields | XB8A | 2006-06-30 | 12:00 | Peri Coleman |  |  |  | 11 | 9 | 9.25 |  | 0.16 | 0.38 | 0.025 | 1.098 | 1.0977 |  |  |  | Yes |  | 27333 cells/mL plankton count | 9Cd-7Du$ |  |  |  |  | Dry Creek Saltfield - XB8A - Pond outfall | -34.7279 | 138.5184 | Pond outfall
Dry Creek Saltfields | XC2 | 2006-06-30 | 12:45 | Peri Coleman |  |  |  | 9 | 6 | 9.13 |  | 0.12 | 0.4 | 0.118 | 1.075 | 1.0744 |  |  |  | Yes |  | 1667 cells/mL plankton count | 8Nr!9Lb$ |  |  |  |  | Dry Creek Saltfield - XC2 - Pond outfall | -34.7164 | 138.5306 | Pond outfall
Dry Creek Saltfields | XD1 | 2006-06-30 | 11:00 | Peri Coleman |  |  |  | 9.5 | 0 | 9.53 |  | 0.16 | 0.18 | 0.075 | 1.054 | 1.0535 |  |  |  | Yes |  | 15944 cells/mL plankton count | 6Fx#3Ab$ |  |  |  |  | Dry Creek Saltfield - XD1 - Pond outfall | -34.6903 | 138.4934 | Pond outfall
Dry Creek Saltfields | XE1-3 | 2006-06-30 | 9:30 | Peri Coleman |  |  |  | 7.5 | 0 | 8.98 |  | 0.03 | 0.2 | 0.04 | 1.032 | 1.0312 |  |  |  | Yes |  | 2222 cells/mL plankton count | 2Ka,0Aw- |  |  |  |  | Dry Creek Saltfield - XE1-3 - Pond outfall | -34.6074 | 138.4342 | Pond outfall
Dry Creek Saltfields | FAR1 | 2006-11-23 | 13:45 | Peri Coleman |  |  |  | 24 | 3 | 9.22 |  | 0.2 | 1.55 | 0.02927 | 1.183 | 1.1874 |  |  |  | Yes |  | 56 cells/mL plankton count | 9Ks+3Jt# |  |  |  |  | Dry Creek Saltfield - FAR1 - Pond outfall | -34.807 | 138.5779 | Pond outfall
Dry Creek Saltfields | FAR5 | 2006-11-23 | 14:00 | Peri Coleman |  |  |  | 25 | 19 | 9 |  | 0.2 | 0.666 | 0.012569 | 1.218 | 1.224 |  |  |  | Yes |  | 167 cells/mL plankton count | 0Si+4Je) |  |  |  |  | Dry Creek Saltfield - FAR5 - Pond outfall | -34.8222 | 138.5784 | Pond outfall
Dry Creek Saltfields | PA12 | 2006-11-23 | 13:30 | Peri Coleman |  |  |  | 24 | 2 | 9.36 |  | 0.2 | 0.5 | 0.028226 | 1.169 | 1.1734 |  |  |  | Yes |  | 111 cells/mL plankton count | 4Ub$3Kr# |  |  |  |  | Dry Creek Saltfield - PA12 - Pond outfall | -34.7937 | 138.5781 | Pond outfall
Dry Creek Saltfields | PA3 | 2006-11-23 | 13:00 | Peri Coleman |  |  |  | 22 | 7 | 9.67 |  | 0.2 | 0.465 | 0.018832 | 1.116 | 1.1193 |  |  |  | Yes |  | 0 cells/mL plankton count | 2Pc.2Qb% |  |  |  |  | Dry Creek Saltfield - PA3 - Pond outfall | -34.7295 | 138.535 | Pond outfall
Dry Creek Saltfields | Salt Creek | 2006-11-23 | 9:00 | Peri Coleman |  |  |  | 19 | 18 | 9.63 |  | 0.06 | 0.05 | 0.021964 | 1.03 | 1.0311 |  |  |  | Yes |  | 111 cells/mL plankton count | 2Bz,8Nb# |  |  |  |  | Dry Creek Saltfield - Salt Creek - In creek | -34.6108 | 138.4185 | In creek
Dry Creek Saltfields | T3 bore outfall | 2006-11-23 | 10:00 | Peri Coleman |  |  |  | 35 |  | 7.43 |  | 0.06 | 6.26 | 0.078329 | 1.042 | 1.0473 |  |  |  | Yes |  |  | 4Nv#4Fk" |  |  |  |  | Dry Creek Saltfield - T3 bore outfall - Bore outfall | -34.6877 | 138.4607 | Bore outfall
Dry Creek Saltfields | XA1 | 2006-11-23 | 12:30 | Peri Coleman |  |  |  | 22 | 6 | 9.69 |  | 0.08 | 0.192 | 0.023007 | 1.106 | 1.1093 |  |  |  | Yes |  | 333 cells/mL plankton count | 6Mf"9Al" |  |  |  |  | Dry Creek Saltfield - XA1 - Pond outfall | -34.725 | 138.5261 | Pond outfall
Dry Creek Saltfields | XA2 | 2006-11-23 | 11:30 | Peri Coleman |  |  |  | 21.5 | 9 | 9.77 |  | 0.08 | 0.174 | 0.028226 | 1.077 | 1.0786 |  |  |  | Yes |  | 13389 cells/mL plankton count | 9Gp,1Mz) |  |  |  |  | Dry Creek Saltfield - XA2 - Pond outfall | -34.7121 | 138.4944 | Pond outfall
Dry Creek Saltfields | XB3 | 2006-11-23 | 10:30 | Peri Coleman |  |  |  | 21 | 1 | 10.11 |  | 0.08 | 0.85 | 0.032402 | 1.046 | 1.0475 |  |  |  | Yes |  | 6000 cells/mL plankton count | 8Ag&6Xs& |  |  |  |  | Dry Creek Saltfield - XB3 - Pond outfall | -34.6906 | 138.4928 | Pond outfall
Dry Creek Saltfields | XB8A | 2006-11-23 | 12:00 | Peri Coleman |  |  |  | 21.5 | 10 | 9.67 |  | 0.08 | 0.15 | 0.009438 | 1.09 | 1.0916 |  |  |  | Yes |  | 7444 cells/mL plankton count | 9Cd-7Du$ |  |  |  |  | Dry Creek Saltfield - XB8A - Pond outfall | -34.7279 | 138.5184 | Pond outfall
Dry Creek Saltfields | XC2 | 2006-11-23 | 12:45 | Peri Coleman |  |  |  | 22 | 2 | 9.62 |  | 0.08 | 0.182 | 0.02927 | 1.091 | 1.0928 |  |  |  | Yes |  | 111 cells/mL plankton count | 8Nr!9Lb$ |  |  |  |  | Dry Creek Saltfield - XC2 - Pond outfall | -34.7164 | 138.5306 | Pond outfall
Dry Creek Saltfields | XD1 | 2006-11-23 | 11:00 | Peri Coleman |  |  |  | 21 | 0 | 10.43 |  | 0.06 | 0.23 | 0.089811 | 1.043 | 1.0445 |  |  |  | Yes |  | 222 cells/mL plankton count | 6Fx#3Ab$ |  |  |  |  | Dry Creek Saltfield - XD1 - Pond outfall | -34.6903 | 138.4934 | Pond outfall
Dry Creek Saltfields | XE1-3 | 2006-11-23 | 9:30 | Peri Coleman |  |  |  | 19 | 2 | 9.77 |  | 0.03 | 0.26 | 0.018832 | 1.03 | 1.0311 |  |  |  | Yes |  | 278 cells/mL plankton count | 2Ka,0Aw- |  |  |  |  | Dry Creek Saltfield - XE1-3 - Pond outfall | -34.6074 | 138.4342 | Pond outfall
Dry Creek Saltfields | FAR1 | 2006-12-19 | 13:45 | Peri Coleman |  |  |  | 28.5 | 4 | 8.4 |  | 0.1 | 0.5 | 0.18584 | 1.195 | 1.2023 |  |  |  | Yes |  | 1000 cells/mL plankton count | 9Ks+3Jt# |  |  |  |  | Dry Creek Saltfield - FAR1 - Pond outfall | -34.807 | 138.5779 | Pond outfall
Dry Creek Saltfields | FAR5 | 2006-12-19 | 14:00 | Peri Coleman |  |  |  | 28.5 | 12 | 8.4 |  | 0.15 | 0.4 | 0.15348 | 1.208 | 1.2165 |  |  |  | Yes |  | 556 cells/mL plankton count | 0Si+4Je) |  |  |  |  | Dry Creek Saltfield - FAR5 - Pond outfall | -34.8222 | 138.5784 | Pond outfall
Dry Creek Saltfields | PA12 | 2006-12-19 | 13:30 | Peri Coleman |  |  |  | 27.5 | 8 | 8.78 |  | 0.1 | 0.8 | 0.078329 | 1.172 | 1.1786 |  |  |  | Yes |  | 0 cells/mL plankton count | 4Ub$3Kr# |  |  |  |  | Dry Creek Saltfield - PA12 - Pond outfall | -34.7937 | 138.5781 | Pond outfall
Dry Creek Saltfields | PA3 | 2006-12-19 | 13:00 | Peri Coleman |  |  |  | 26 | 2 | 8.83 |  | 0.2 | 0.75 | 0.047015 | 1.117 | 1.1226 |  |  |  | Yes |  | 56 cells/mL plankton count | 2Pc.2Qb% |  |  |  |  | Dry Creek Saltfield - PA3 - Pond outfall | -34.7295 | 138.535 | Pond outfall
Dry Creek Saltfields | Salt Creek | 2006-12-19 | 9:00 | Peri Coleman |  |  |  | 22.5 | 1 | 8.76 |  | 0.08 | 0.17 | 0.018832 | 1.029 | 1.0309 |  |  |  | Yes |  | 222 cells/mL plankton count | 2Bz,8Nb# |  |  |  |  | Dry Creek Saltfield - Salt Creek - In creek | -34.6108 | 138.4185 | In creek
Dry Creek Saltfields | T3 bore outfall | 2006-12-19 | 10:00 | Peri Coleman |  |  |  | 35.5 |  | 6.5 |  | 0.06 | 5.94 | 0.044927 | 1.045 | 1.0505 |  |  |  | Yes |  |  | 4Nv#4Fk" |  |  |  |  | Dry Creek Saltfield - T3 bore outfall - Bore outfall | -34.6877 | 138.4607 | Bore outfall
Dry Creek Saltfields | XA1 | 2006-12-19 | 12:30 | Peri Coleman |  |  |  | 27 | 11 | 8.87 |  | 0.08 | 0.64 | 0.098161 | 1.107 | 1.1133 |  |  |  | Yes |  | 56 cells/mL plankton count | 6Mf"9Al" |  |  |  |  | Dry Creek Saltfield - XA1 - Pond outfall | -34.725 | 138.5261 | Pond outfall
Dry Creek Saltfields | XA2 | 2006-12-19 | 11:30 | Peri Coleman |  |  |  | 24 | 4 | 8.8 |  | 0.06 | 0.28 | 0.050146 | 1.08 | 1.0822 |  |  |  | Yes |  | 2111 cells/mL plankton count | 9Gp,1Mz) |  |  |  |  | Dry Creek Saltfield - XA2 - Pond outfall | -34.7121 | 138.4944 | Pond outfall
Dry Creek Saltfields | XB3 | 2006-12-19 | 10:30 | Peri Coleman |  |  |  | 25 | 7 | 9.49 |  | 0.06 | 0.2 | 0.099205 | 1.047 | 1.0495 |  |  |  | Yes |  | 26000 cells/mL plankton count | 8Ag&6Xs& |  |  |  |  | Dry Creek Saltfield - XB3 - Pond outfall | -34.6906 | 138.4928 | Pond outfall
Dry Creek Saltfields | XB8A | 2006-12-19 | 12:00 | Peri Coleman |  |  |  | 24.5 | 0 | 8.8 |  | 0.12 | 0.88 | 0.055365 | 1.092 | 1.0943 |  |  |  | Yes |  | 0 cells/mL plankton count | 9Cd-7Du$ |  |  |  |  | Dry Creek Saltfield - XB8A - Pond outfall | -34.7279 | 138.5184 | Pond outfall
Dry Creek Saltfields | XC2 | 2006-12-19 | 12:45 | Peri Coleman |  |  |  | 25 | 1 | 8.82 |  | 0.08 | 0.02 | 0.04284 | 1.094 | 1.0965 |  |  |  | Yes |  | 389 cells/mL plankton count | 8Nr!9Lb$ |  |  |  |  | Dry Creek Saltfield - XC2 - Pond outfall | -34.7164 | 138.5306 | Pond outfall
Dry Creek Saltfields | XD1 | 2006-12-19 | 11:00 | Peri Coleman |  |  |  | 24.5 | 3 | 9.58 |  | 0.06 | 0.14 | 0.044927 | 1.046 | 1.0483 |  |  |  | Yes |  | 167 cells/mL plankton count | 6Fx#3Ab$ |  |  |  |  | Dry Creek Saltfield - XD1 - Pond outfall | -34.6903 | 138.4934 | Pond outfall
Dry Creek Saltfields | XE1-3 | 2006-12-19 | 9:30 | Peri Coleman |  |  |  | 21 | 2 | 9.09 |  | 0.05 | 0.1 | 0.037621 | 1.032 | 1.0335 |  |  |  | Yes |  | 111 cells/mL plankton count | 2Ka,0Aw- |  |  |  |  | Dry Creek Saltfield - XE1-3 - Pond outfall | -34.6074 | 138.4342 | Pond outfall
Dry Creek Saltfields | FAR1 | 2007-01-16 | 13:45 | Peri Coleman |  |  |  | 29 | 32 | 8.46 |  | 0.1 | 0.05 | 0.21507 | 1.175 | 1.1827 |  |  |  | Yes |  | 111 cells/mL plankton count | 9Ks+3Jt# |  |  |  |  | Dry Creek Saltfield - FAR1 - Pond outfall | -34.807 | 138.5779 | Pond outfall
Dry Creek Saltfields | FAR5 | 2007-01-16 | 14:00 | Peri Coleman |  |  |  | 31 | 35 | 8.06 |  | 0.1 | 1.92 | 0.2255 | 1.216 | 1.2265 |  |  |  | Yes |  | 167 cells/mL plankton count | 0Si+4Je) |  |  |  |  | Dry Creek Saltfield - FAR5 - Pond outfall | -34.8222 | 138.5784 | Pond outfall
Dry Creek Saltfields | PA12 | 2007-01-16 | 13:30 | Peri Coleman |  |  |  | 30 | 2 | 8.66 |  | 0.05 | 0.03 | 0.11486 | 1.159 | 1.1674 |  |  |  | Yes |  | 0 cells/mL plankton count | 4Ub$3Kr# |  |  |  |  | Dry Creek Saltfield - PA12 - Pond outfall | -34.7937 | 138.5781 | Pond outfall
Dry Creek Saltfields | PA3 | 2007-01-16 | 13:00 | Peri Coleman |  |  |  | 27 | 3 | 8.92 |  | 0.04 | 0.05 | 0.067891 | 1.116 | 1.1223 |  |  |  | Yes |  | 889 cells/mL plankton count | 2Pc.2Qb% |  |  |  |  | Dry Creek Saltfield - PA3 - Pond outfall | -34.7295 | 138.535 | Pond outfall
Dry Creek Saltfields | Salt Creek | 2007-01-16 | 9:00 | Peri Coleman |  |  |  | 24 | 2 | 8.84 |  | 0.04 | 0.14 | 0.041796 | 1.03 | 1.0322 |  |  |  | Yes |  | 1056 cells/mL plankton count | 2Bz,8Nb# |  |  |  |  | Dry Creek Saltfield - Salt Creek - In creek | -34.6108 | 138.4185 | In creek
Dry Creek Saltfields | T3 bore outfall | 2007-01-16 | 10:00 | Peri Coleman |  |  |  | 38 |  | 6.42 |  | 0.08 | 6.14 | 0.05954 | 1.042 | 1.0483 |  |  |  | Yes |  |  | 4Nv#4Fk" |  |  |  |  | Dry Creek Saltfield - T3 bore outfall - Bore outfall | -34.6877 | 138.4607 | Bore outfall
Dry Creek Saltfields | XA1 | 2007-01-16 | 12:30 | Peri Coleman |  |  |  | 28.5 | 3 | 8.89 |  | 0.08 | 0.48 | 0.076241 | 1.101 | 1.1083 |  |  |  | Yes |  | 500 cells/mL plankton count | 6Mf"9Al" |  |  |  |  | Dry Creek Saltfield - XA1 - Pond outfall | -34.725 | 138.5261 | Pond outfall
Dry Creek Saltfields | XA2 | 2007-01-16 | 11:30 | Peri Coleman |  |  |  | 26.5 | 4 | 8.64 |  | 0.08 | 0.16 | 0.057453 | 1.085 | 1.0879 |  |  |  | Yes |  | 611 cells/mL plankton count | 9Gp,1Mz) |  |  |  |  | Dry Creek Saltfield - XA2 - Pond outfall | -34.7121 | 138.4944 | Pond outfall
Dry Creek Saltfields | XB3 | 2007-01-16 | 10:30 | Peri Coleman |  |  |  | 36.5 | 12 | 9.49 |  | 0.06 | 0.1 | 0.057453 | 1.05 | 1.0558 |  |  |  | Yes |  | 20111 cells/mL plankton count | 8Ag&6Xs& |  |  |  |  | Dry Creek Saltfield - XB3 - Pond outfall | -34.6906 | 138.4928 | Pond outfall
Dry Creek Saltfields | XB8A | 2007-01-16 | 12:00 | Peri Coleman |  |  |  | 26.5 | 4 | 8.82 |  | 0.08 | 0.44 | 0.062672 | 1.096 | 1.0989 |  |  |  | Yes |  | 111 cells/mL plankton count | 9Cd-7Du$ |  |  |  |  | Dry Creek Saltfield - XB8A - Pond outfall | -34.7279 | 138.5184 | Pond outfall
Dry Creek Saltfields | XC2 | 2007-01-16 | 12:45 | Peri Coleman |  |  |  | 25 | 1 | 8.89 |  | 0.04 | 0.52 | 0.083548 | 1.085 | 1.0875 |  |  |  | Yes |  | 667 cells/mL plankton count | 8Nr!9Lb$ |  |  |  |  | Dry Creek Saltfield - XC2 - Pond outfall | -34.7164 | 138.5306 | Pond outfall
Dry Creek Saltfields | XD1 | 2007-01-16 | 11:00 | Peri Coleman |  |  |  | 25.5 | 1 | 9.3 |  | 0.02 | 0.26 | 0.044927 | 1.047 | 1.0496 |  |  |  | Yes |  | 278 cells/mL plankton count | 6Fx#3Ab$ |  |  |  |  | Dry Creek Saltfield - XD1 - Pond outfall | -34.6903 | 138.4934 | Pond outfall
Dry Creek Saltfields | XE1-3 | 2007-01-16 | 9:30 | Peri Coleman |  |  |  | 23 | 0 | 9.29 |  | 0.03 | 0.13 | 0.10025 | 1.034 | 1.036 |  |  |  | Yes |  | 389 cells/mL plankton count | 2Ka,0Aw- |  |  |  |  | Dry Creek Saltfield - XE1-3 - Pond outfall | -34.6074 | 138.4342 | Pond outfall
Dry Creek Saltfields | FAR1 | 2007-02-26 | 13:45 | Peri Coleman |  |  |  | 27 |  | 7.8 |  | 0.25 | 0.05 | 0.27665 | 1.18 | 1.1863 |  |  |  | Yes |  | 389 cells/mL plankton count | 9Ks+3Jt# |  |  |  |  | Dry Creek Saltfield - FAR1 - Pond outfall | -34.807 | 138.5779 | Pond outfall
Dry Creek Saltfields | FAR5 | 2007-02-26 | 14:00 | Peri Coleman |  |  |  | 28 |  | 7.48 |  | 0.2 | 1.62 | 0.27769 | 1.216 | 1.2242 |  |  |  | Yes |  | 167 cells/mL plankton count | 0Si+4Je) |  |  |  |  | Dry Creek Saltfield - FAR5 - Pond outfall | -34.8222 | 138.5784 | Pond outfall
Dry Creek Saltfields | PA12 | 2007-02-26 | 13:30 | Peri Coleman |  |  |  | 26.5 |  | 8.05 |  | 0.25 | 0.3 | 0.26517 | 1.157 | 1.163 |  |  |  | Yes |  | 167 cells/mL plankton count | 4Ub$3Kr# |  |  |  |  | Dry Creek Saltfield - PA12 - Pond outfall | -34.7937 | 138.5781 | Pond outfall
Dry Creek Saltfields | PA3 | 2007-02-26 | 13:00 | Peri Coleman |  |  |  | 24.5 |  | 8.33 |  | 0.16 | 0.45 | 0.24429 | 1.114 | 1.1187 |  |  |  | Yes |  | 278 cells/mL plankton count | 2Pc.2Qb% |  |  |  |  | Dry Creek Saltfield - PA3 - Pond outfall | -34.7295 | 138.535 | Pond outfall
Dry Creek Saltfields | Salt Creek | 2007-02-26 | 9:00 | Peri Coleman |  |  |  | 20 |  | 7.92 |  | 0.05 | 0.29 | 0.10442 | 1.032 | 1.0333 |  |  |  | Yes |  | 222 cells/mL plankton count | 2Bz,8Nb# |  |  |  |  | Dry Creek Saltfield - Salt Creek - In creek | -34.6108 | 138.4185 | In creek
Dry Creek Saltfields | T3 bore outfall | 2007-02-26 | 10:00 | Peri Coleman |  |  |  | 37 |  | 6.16 |  | 0.08 | 6.12 | 0.34345 | 1.042 | 1.048 |  |  |  | Yes |  |  | 4Nv#4Fk" |  |  |  |  | Dry Creek Saltfield - T3 bore outfall - Bore outfall | -34.6877 | 138.4607 | Bore outfall
Dry Creek Saltfields | XA1 | 2007-02-26 | 12:30 | Peri Coleman |  |  |  | 23.5 |  | 8.24 |  | 0.08 | 0.44 | 0.24638 | 1.105 | 1.1091 |  |  |  | Yes |  | 1056 cells/mL plankton count | 6Mf"9Al" |  |  |  |  | Dry Creek Saltfield - XA1 - Pond outfall | -34.725 | 138.5261 | Pond outfall
Dry Creek Saltfields | XA2 | 2007-02-26 | 11:30 | Peri Coleman |  |  |  | 22.5 |  | 8.24 |  | 0.12 | 0.16 | 0.22759 | 1.075 | 1.0769 |  |  |  | Yes |  | 9278 cells/mL plankton count | 9Gp,1Mz) |  |  |  |  | Dry Creek Saltfield - XA2 - Pond outfall | -34.7121 | 138.4944 | Pond outfall
Dry Creek Saltfields | XB3 | 2007-02-26 | 10:30 | Peri Coleman |  |  |  | 23.5 |  | 8.42 |  | 0.1 | 0.2 | 0.2015 | 1.045 | 1.0471 |  |  |  | Yes |  | 13333 cells/mL plankton count | 8Ag&6Xs& |  |  |  |  | Dry Creek Saltfield - XB3 - Pond outfall | -34.6906 | 138.4928 | Pond outfall
Dry Creek Saltfields | XB8A | 2007-02-26 | 12:00 | Peri Coleman |  |  |  | 23.5 |  | 8.2 |  | 0.08 | 0.52 | 0.27769 | 1.091 | 1.0931 |  |  |  | Yes |  | 56 cells/mL plankton count | 9Cd-7Du$ |  |  |  |  | Dry Creek Saltfield - XB8A - Pond outfall | -34.7279 | 138.5184 | Pond outfall
Dry Creek Saltfields | XC2 | 2007-02-26 | 12:45 | Peri Coleman |  |  |  | 25 |  | 8.29 |  | 0.2 | 0.44 | 0.25995 | 1.086 | 1.0885 |  |  |  | Yes |  | 1111 cells/mL plankton count | 8Nr!9Lb$ |  |  |  |  | Dry Creek Saltfield - XC2 - Pond outfall | -34.7164 | 138.5306 | Pond outfall
Dry Creek Saltfields | XD1 | 2007-02-26 | 11:00 | Peri Coleman |  |  |  | 23.5 |  | 8.4 |  | 0.06 | 0.2 | 0.17331 | 1.047 | 1.0491 |  |  |  | Yes |  | 944 cells/mL plankton count | 6Fx#3Ab$ |  |  |  |  | Dry Creek Saltfield - XD1 - Pond outfall | -34.6903 | 138.4934 | Pond outfall
Dry Creek Saltfields | XE1-3 | 2007-02-26 | 9:30 | Peri Coleman |  |  |  | 19.5 |  | 8.42 |  | 0.05 | 0.11 | 0.2255 | 1.032 | 1.0332 |  |  |  | Yes |  | 833 cells/mL plankton count | 2Ka,0Aw- |  |  |  |  | Dry Creek Saltfield - XE1-3 - Pond outfall | -34.6074 | 138.4342 | Pond outfall
Dry Creek Saltfields | FAR1 | 2007-03-19 | 13:45 | Peri Coleman |  |  |  | 23 | 10 | 7.96 |  | 0.1 | 0.07 | 0.45932 | 1.17 | 1.1738 |  |  |  | Yes |  | 556 cells/mL plankton count | 9Ks+3Jt# |  |  |  |  | Dry Creek Saltfield - FAR1 - Pond outfall | -34.807 | 138.5779 | Pond outfall
Dry Creek Saltfields | FAR5 | 2007-03-19 | 14:00 | Peri Coleman |  |  |  | 24 | 18 | 7.63 |  | 0.2 | 1.56 | 0.33197 | 1.211 | 1.2163 |  |  |  | Yes |  | 111 cells/mL plankton count | 0Si+4Je) |  |  |  |  | Dry Creek Saltfield - FAR5 - Pond outfall | -34.8222 | 138.5784 | Pond outfall
Dry Creek Saltfields | PA12 | 2007-03-19 | 13:30 | Peri Coleman |  |  |  | 23 | 3 | 8.08 |  | 0.05 | 1 | 0.27039 | 1.155 | 1.1588 |  |  |  | Yes |  | 944 cells/mL plankton count | 4Ub$3Kr# |  |  |  |  | Dry Creek Saltfield - PA12 - Pond outfall | -34.7937 | 138.5781 | Pond outfall
Dry Creek Saltfields | PA3 | 2007-03-19 | 13:00 | Peri Coleman |  |  |  | 21.5 | 4 | 8.19 |  | 0.08 | 1.2 | 0.2683 | 1.114 | 1.117 |  |  |  | Yes |  | 444 cells/mL plankton count | 2Pc.2Qb% |  |  |  |  | Dry Creek Saltfield - PA3 - Pond outfall | -34.7295 | 138.535 | Pond outfall
Dry Creek Saltfields | Salt Creek | 2007-03-19 | 9:00 | Peri Coleman |  |  |  | 20 | 4 | 8 |  | 0.06 | 0.2 | 0.16288 | 1.03 | 1.0313 |  |  |  | Yes |  | 278 cells/mL plankton count | 2Bz,8Nb# |  |  |  |  | Dry Creek Saltfield - Salt Creek - In creek | -34.6108 | 138.4185 | In creek
Dry Creek Saltfields | T3 bore outfall | 2007-03-19 | 10:00 | Peri Coleman |  |  |  | 35 |  | 6.34 |  | 0.02 | 6.02 | 0.18793 | 1.041 | 1.0463 |  |  |  | Yes |  |  | 4Nv#4Fk" |  |  |  |  | Dry Creek Saltfield - T3 bore outfall - Bore outfall | -34.6877 | 138.4607 | Bore outfall
Dry Creek Saltfields | XA1 | 2007-03-19 | 12:30 | Peri Coleman |  |  |  | 21 | 7 | 8.24 |  | 0.12 | 0.68 | 0.24951 | 1.105 | 1.1077 |  |  |  | Yes |  | 278 cells/mL plankton count | 6Mf"9Al" |  |  |  |  | Dry Creek Saltfield - XA1 - Pond outfall | -34.725 | 138.5261 | Pond outfall
Dry Creek Saltfields | XA2 | 2007-03-19 | 11:30 | Peri Coleman |  |  |  | 21 | 10 | 8.17 |  | 0.1 | 0.4 | 0.18688 | 1.074 | 1.0755 |  |  |  | Yes |  | 5222 cells/mL plankton count | 9Gp,1Mz) |  |  |  |  | Dry Creek Saltfield - XA2 - Pond outfall | -34.7121 | 138.4944 | Pond outfall
Dry Creek Saltfields | XB3 | 2007-03-19 | 10:30 | Peri Coleman |  |  |  | 21 | 11 | 8.33 |  | 0.08 | 0.34 | 0.1754 | 1.047 | 1.0485 |  |  |  | Yes |  | 6667 cells/mL plankton count | 8Ag&6Xs& |  |  |  |  | Dry Creek Saltfield - XB3 - Pond outfall | -34.6906 | 138.4928 | Pond outfall
Dry Creek Saltfields | XB8A | 2007-03-19 | 12:00 | Peri Coleman |  |  |  | 22 | 3 | 8.22 |  | 0.08 | 0.96 | 0.25577 | 1.091 | 1.0928 |  |  |  | Yes |  | 1444 cells/mL plankton count | 9Cd-7Du$ |  |  |  |  | Dry Creek Saltfield - XB8A - Pond outfall | -34.7279 | 138.5184 | Pond outfall
Dry Creek Saltfields | XC2 | 2007-03-19 | 12:45 | Peri Coleman |  |  |  | 21 | 2 | 8.24 |  | 0.24 | 0.56 | 0.2255 | 1.09 | 1.0915 |  |  |  | Yes |  | 556 cells/mL plankton count | 8Nr!9Lb$ |  |  |  |  | Dry Creek Saltfield - XC2 - Pond outfall | -34.7164 | 138.5306 | Pond outfall
Dry Creek Saltfields | XD1 | 2007-03-19 | 11:00 | Peri Coleman |  |  |  | 20.5 | 2 | 8.38 |  | 0.04 | 0.4 | 0.17645 | 1.044 | 1.0454 |  |  |  | Yes |  | 389 cells/mL plankton count | 6Fx#3Ab$ |  |  |  |  | Dry Creek Saltfield - XD1 - Pond outfall | -34.6903 | 138.4934 | Pond outfall
Dry Creek Saltfields | XE1-3 | 2007-03-19 | 9:30 | Peri Coleman |  |  |  | 19 | 2 | 8.19 |  | 0.02 | 0.15 | 0.18062 | 1.034 | 1.0351 |  |  |  | Yes |  | 500 cells/mL plankton count | 2Ka,0Aw- |  |  |  |  | Dry Creek Saltfield - XE1-3 - Pond outfall | -34.6074 | 138.4342 | Pond outfall
Dry Creek Saltfields | FAR1 | 2007-04-16 | 13:30 | Peri Coleman |  |  |  | 21.5 | 9 | 7.6 |  | 0.1 | 0.18 | 0.37894 | 1.186 | 1.189 |  |  |  | Yes |  | 111 cells/mL plankton count | 9Ks+3Jt# |  |  |  |  | Dry Creek Saltfield - FAR1 - Pond outfall | -34.807 | 138.5779 | Pond outfall
Dry Creek Saltfields | FAR5 | 2007-04-16 | 13:45 | Peri Coleman |  |  |  | 23.5 | 9 | 7.52 |  | 0.12 | 1.32 | 0.23386 | 1.217 | 1.222 |  |  |  | Yes |  | 278 cells/mL plankton count | 0Si+4Je) |  |  |  |  | Dry Creek Saltfield - FAR5 - Pond outfall | -34.8222 | 138.5784 | Pond outfall
Dry Creek Saltfields | PA12 | 2007-04-16 | 13:00 | Peri Coleman |  |  |  | 22 | 11 | 7.9 |  | 0.1 | 0.2 | 0.34241 | 1.173 | 1.1763 |  |  |  | Yes |  | 2000 cells/mL plankton count | 4Ub$3Kr# |  |  |  |  | Dry Creek Saltfield - PA12 - Pond outfall | -34.7937 | 138.5781 | Pond outfall
Dry Creek Saltfields | PA3 | 2007-04-16 | 12:30 | Peri Coleman |  |  |  | 20.5 | 5 | 8.12 |  | 0.12 | 1.1 | 0.27769 | 1.112 | 1.1145 |  |  |  | Yes |  | 722 cells/mL plankton count | 2Pc.2Qb% |  |  |  |  | Dry Creek Saltfield - PA3 - Pond outfall | -34.7295 | 138.535 | Pond outfall
Dry Creek Saltfields | Salt Creek | 2007-04-16 | 9:00 | Peri Coleman |  |  |  | 18.5 | 1 | 8 |  | 0.04 | 0.26 | 0.277 | 1.03 | 1.031 |  |  |  | Yes |  | 1222 cells/mL plankton count | 2Bz,8Nb# |  |  |  |  | Dry Creek Saltfield - Salt Creek - In creek | -34.6108 | 138.4185 | In creek
Dry Creek Saltfields | XA1 | 2007-04-16 | 12:45 | Peri Coleman |  |  |  | 22 | 12 | 8.13 |  | 0.16 | 0.68 | 0.20254 | 1.11 | 1.1133 |  |  |  | Yes |  | 2000 cells/mL plankton count | 6Mf"9Al" |  |  |  |  | Dry Creek Saltfield - XA1 - Pond outfall | -34.725 | 138.5261 | Pond outfall
Dry Creek Saltfields | XA2 | 2007-04-16 | 11:00 | Peri Coleman |  |  |  | 19.5 | 5 | 8.01 |  | 0.12 | 0.22 | 0.20358 | 1.08 | 1.0812 |  |  |  | Yes |  | 67778 cells/mL plankton count | 9Gp,1Mz) |  |  |  |  | Dry Creek Saltfield - XA2 - Pond outfall | -34.7121 | 138.4944 | Pond outfall
Dry Creek Saltfields | XB3 | 2007-04-16 | 10:00 | Peri Coleman |  |  |  | 20 | 8 | 8.07 |  | 0.08 | 0.18 | 0.23177 | 1.05 | 1.0513 |  |  |  | Yes |  | 1611 cells/mL plankton count | 8Ag&6Xs& |  |  |  |  | Dry Creek Saltfield - XB3 - Pond outfall | -34.6906 | 138.4928 | Pond outfall
Dry Creek Saltfields | XB8A | 2007-04-16 | 11:30 | Peri Coleman |  |  |  | 20 | 5 | 8.26 |  | 0.08 | 0.1 | 0.29022 | 1.091 | 1.0923 |  |  |  | Yes |  | 32000 cells/mL plankton count | 9Cd-7Du$ |  |  |  |  | Dry Creek Saltfield - XB8A - Pond outfall | -34.7279 | 138.5184 | Pond outfall
Dry Creek Saltfields | XC2 | 2007-04-16 | 12:00 | Peri Coleman |  |  |  | 19.5 | 5 | 8.12 |  | 0.2 | 0.72 | 0.26099 | 1.082 | 1.0832 |  |  |  | Yes |  | 3778 cells/mL plankton count | 8Nr!9Lb$ |  |  |  |  | Dry Creek Saltfield - XC2 - Pond outfall | -34.7164 | 138.5306 | Pond outfall
Dry Creek Saltfields | XD1 | 2007-04-16 | 10:30 | Peri Coleman |  |  |  | 20 | 2 | 8.17 |  | 0.02 | 0.34 | 0.21194 | 1.045 | 1.0463 |  |  |  | Yes |  | 1000 cells/mL plankton count | 6Fx#3Ab$ |  |  |  |  | Dry Creek Saltfield - XD1 - Pond outfall | -34.6903 | 138.4934 | Pond outfall
Dry Creek Saltfields | XE1-3 | 2007-04-16 | 9:30 | Peri Coleman |  |  |  | 21.5 | 2 | 8.12 |  | 0.03 | 0.16 | 0.21089 | 1.032 | 1.0336 |  |  |  | Yes |  | 12500 cells/mL plankton count | 2Ka,0Aw- |  |  |  |  | Dry Creek Saltfield - XE1-3 - Pond outfall | -34.6074 | 138.4342 | Pond outfall
Dry Creek Saltfields | FAR1 | 2007-06-19 | 13:30 | Peri Coleman |  |  |  | 12.5 | 1 | 7.98 |  | 0.18 | 1.1 | 0.32258 | 1.162 | 1.1612 |  |  |  | Yes |  | 889 cells/mL plankton count | 9Ks+3Jt# |  |  |  |  | Dry Creek Saltfield - FAR1 - Pond outfall | -34.807 | 138.5779 | Pond outfall
Dry Creek Saltfields | FAR5 | 2007-06-19 | 13:45 | Peri Coleman |  |  |  | 10 | 1 | 7.46 |  | 0.1 | 0.03 | 0.34241 | 1.209 | 1.2068 |  |  |  | Yes |  | 296 cells/mL plankton count | 0Si+4Je) |  |  |  |  | Dry Creek Saltfield - FAR5 - Pond outfall | -34.8222 | 138.5784 | Pond outfall
Dry Creek Saltfields | PA12 | 2007-06-19 | 13:00 | Peri Coleman |  |  |  | 13 | 1 | 8.11 |  | 0.1 | 0.08 | 0.30796 | 1.141 | 1.1404 |  |  |  | Yes |  | 444 cells/mL plankton count | 4Ub$3Kr# |  |  |  |  | Dry Creek Saltfield - PA12 - Pond outfall | -34.7937 | 138.5781 | Pond outfall
Dry Creek Saltfields | PA3 | 2007-06-19 | 12:30 | Peri Coleman |  |  |  | 11.5 | 1 | 8.26 |  | 0.16 | 1.1 | 0.077285 | 1.104 | 1.1029 |  |  |  | Yes |  | 1389 cells/mL plankton count | 2Pc.2Qb% |  |  |  |  | Dry Creek Saltfield - PA3 - Pond outfall | -34.7295 | 138.535 | Pond outfall
Dry Creek Saltfields | Salt Creek | 2007-06-19 | 9:00 | Peri Coleman |  |  |  | 10 | 1 | 8.04 |  | 0.03 | 0.27 | 0.254 | 1.032 | 1.0315 |  |  |  | Yes |  | 1056 cells/mL plankton count | 2Bz,8Nb# |  |  |  |  | Dry Creek Saltfield - Salt Creek - In creek | -34.6108 | 138.4185 | In creek
Dry Creek Saltfields | XA1 | 2007-06-19 | 12:45 | Peri Coleman |  |  |  | 11 | 1 | 8.3 |  | 0.08 | 1.24 | 0.28813 | 1.102 | 1.1007 |  |  |  | Yes |  | 1500 cells/mL plankton count | 6Mf"9Al" |  |  |  |  | Dry Creek Saltfield - XA1 - Pond outfall | -34.725 | 138.5261 | Pond outfall
Dry Creek Saltfields | XA2 | 2007-06-19 | 11:00 | Peri Coleman |  |  |  | 10.5 | 6 | 8.18 |  | 0.1 | 0.44 | 0.27248 | 1.076 | 1.0756 |  |  |  | Yes |  | 17500 cells/mL plankton count | 9Gp,1Mz) |  |  |  |  | Dry Creek Saltfield - XA2 - Pond outfall | -34.7121 | 138.4944 | Pond outfall
Dry Creek Saltfields | XB3 | 2007-06-19 | 10:00 | Peri Coleman |  |  |  | 11.5 | 3 | 8.14 |  | 0.04 | 0.28 | 0.24847 | 1.046 | 1.0458 |  |  |  | Yes |  | 99333 cells/mL plankton count | 8Ag&6Xs& |  |  |  |  | Dry Creek Saltfield - XB3 - Pond outfall | -34.6906 | 138.4928 | Pond outfall
Dry Creek Saltfields | XB8A | 2007-06-19 | 11:30 | Peri Coleman |  |  |  | 11 | 22 | 8.76 |  | 0.28 | 0.52 | 0.2516 | 1.085 | 1.0847 |  |  |  | Yes |  | 25389 cells/mL plankton count | 9Cd-7Du$ |  |  |  |  | Dry Creek Saltfield - XB8A - Pond outfall | -34.7279 | 138.5184 | Pond outfall
Dry Creek Saltfields | XC2 | 2007-06-19 | 12:00 | Peri Coleman |  |  |  | 12 | 1 | 7.95 |  | 0.08 | 1.36 | 0.28918 | 1.083 | 1.0828 |  |  |  | Yes |  | 3667 cells/mL plankton count | 8Nr!9Lb$ |  |  |  |  | Dry Creek Saltfield - XC2 - Pond outfall | -34.7164 | 138.5306 | Pond outfall
Dry Creek Saltfields | XD1 | 2007-06-19 | 10:30 | Peri Coleman |  |  |  | 11.5 | 0 | 8.44 |  | 0.04 | 0.2 | 0.20567 | 1.044 | 1.0438 |  |  |  | Yes |  | 389 cells/mL plankton count | 6Fx#3Ab$ |  |  |  |  | Dry Creek Saltfield - XD1 - Pond outfall | -34.6903 | 138.4934 | Pond outfall
Dry Creek Saltfields | XE1-3 | 2007-06-19 | 9:30 | Peri Coleman |  |  |  | 9 | 1 | 8.55 |  | 0.02 | 0.14 | 0.22446 | 1.032 | 1.0314 |  |  |  | Yes |  | 3222 cells/mL plankton count | 2Ka,0Aw- |  |  |  |  | Dry Creek Saltfield - XE1-3 - Pond outfall | -34.6074 | 138.4342 | Pond outfall
Dry Creek Saltfields | FAR1 | 2007-10-03 | 13:30 | Peri Coleman |  |  |  | 24.5 | 9 | 7.82 |  | 0.05 | 0.1 | 0.317 | 1.185 | 1.1897 |  |  |  | Yes |  | 167 cells/mL plankton count | 9Ks+3Jt# |  |  |  |  | Dry Creek Saltfield - FAR1 - Pond outfall | -34.807 | 138.5779 | Pond outfall
Dry Creek Saltfields | FAR5 | 2007-10-03 | 13:45 | Peri Coleman |  |  |  | 24 | 2 | 7.71 |  | 0 | 0.45 | 0.19 | 1.215 | 1.2203 |  |  |  | Yes |  | 556 cells/mL plankton count | 0Si+4Je) |  |  |  |  | Dry Creek Saltfield - FAR5 - Pond outfall | -34.8222 | 138.5784 | Pond outfall
Dry Creek Saltfields | PA12 | 2007-10-03 | 13:00 | Peri Coleman |  |  |  | 24 | 5 | 8.16 |  | 0.05 | 0.45 | 0.061 | 1.155 | 1.1594 |  |  |  | Yes |  | 1500 cells/mL plankton count | 4Ub$3Kr# |  |  |  |  | Dry Creek Saltfield - PA12 - Pond outfall | -34.7937 | 138.5781 | Pond outfall
Dry Creek Saltfields | PA3 | 2007-10-03 | 12:30 | Peri Coleman |  |  |  | 20 | 2 | 8.14 |  | 0 | 0.07 | 0.075 | 1.111 | 1.1132 |  |  |  | Yes |  | 1333 cells/mL plankton count | 2Pc.2Qb% |  |  |  |  | Dry Creek Saltfield - PA3 - Pond outfall | -34.7295 | 138.535 | Pond outfall
Dry Creek Saltfields | Salt Creek | 2007-10-03 | 9:00 | Peri Coleman |  |  |  | 18.5 | 4 | 8.16 |  | 0.01 | 0.8 | 0.142 | 1.03 | 1.031 |  |  |  | Yes |  | 389 cells/mL plankton count | 2Bz,8Nb# |  |  |  |  | Dry Creek Saltfield - Salt Creek - In creek | -34.6108 | 138.4185 | In creek
Dry Creek Saltfields | XA1 | 2007-10-03 | 12:45 | Peri Coleman |  |  |  | 20.5 | 8 | 8.27 |  | 0 | 0.56 | 0.078 | 1.101 | 1.1035 |  |  |  | Yes |  | 3333 cells/mL plankton count | 6Mf"9Al" |  |  |  |  | Dry Creek Saltfield - XA1 - Pond outfall | -34.725 | 138.5261 | Pond outfall
Dry Creek Saltfields | XA2 | 2007-10-03 | 11:00 | Peri Coleman |  |  |  | 19 | 26 | 8.18 |  | 0.12 | 0.44 | 0.055 | 1.085 | 1.0861 |  |  |  | Yes |  | 25778 cells/mL plankton count | 9Gp,1Mz) |  |  |  |  | Dry Creek Saltfield - XA2 - Pond outfall | -34.7121 | 138.4944 | Pond outfall
Dry Creek Saltfields | XB3 | 2007-10-03 | 10:00 | Peri Coleman |  |  |  | 20 | 5 | 8.47 |  | 0.02 | 0.48 | 0.053 | 1.046 | 1.0473 |  |  |  | Yes |  | 18556 cells/mL plankton count | 8Ag&6Xs& |  |  |  |  | Dry Creek Saltfield - XB3 - Pond outfall | -34.6906 | 138.4928 | Pond outfall
Dry Creek Saltfields | XB8A | 2007-10-03 | 11:30 | Peri Coleman |  |  |  | 19.5 | 22 | 8.38 |  | 0.04 | 3.2 | 0.074 | 1.085 | 1.0862 |  |  |  | Yes |  | 21889 cells/mL plankton count | 9Cd-7Du$ |  |  |  |  | Dry Creek Saltfield - XB8A - Pond outfall | -34.7279 | 138.5184 | Pond outfall
Dry Creek Saltfields | XC2 | 2007-10-03 | 12:00 | Peri Coleman |  |  |  | 20.5 | 18 | 7.98 |  | 0.04 | 1.64 | 0.092 | 1.09 | 1.0914 |  |  |  | Yes |  | 6000 cells/mL plankton count | 8Nr!9Lb$ |  |  |  |  | Dry Creek Saltfield - XC2 - Pond outfall | -34.7164 | 138.5306 | Pond outfall
Dry Creek Saltfields | XD1 | 2007-10-03 | 10:30 | Peri Coleman |  |  |  | 18.5 | 7 | 8.47 |  | 0.02 | 3.4 | 0.085 | 1.044 | 1.045 |  |  |  | Yes |  | 13778 cells/mL plankton count | 6Fx#3Ab$ |  |  |  |  | Dry Creek Saltfield - XD1 - Pond outfall | -34.6903 | 138.4934 | Pond outfall
Dry Creek Saltfields | XE1-3 | 2007-10-03 | 9:30 | Peri Coleman |  |  |  | 17 | 2 | 8.39 |  | 0.01 | 0.13 | 0.121 | 1.033 | 1.0337 |  |  |  | Yes |  | 1000 cells/mL plankton count | 2Ka,0Aw- |  |  |  |  | Dry Creek Saltfield - XE1-3 - Pond outfall | -34.6074 | 138.4342 | Pond outfall
Dry Creek Saltfields | FAR1 | 2007-11-05 | 13:30 | Peri Coleman |  |  |  | 20.2 | 6 | 7.95 |  | 0.15 | 0.9 | 0.111 | 1.173 | 1.1753 |  |  |  | Yes |  | 2889 cells/mL plankton count | 9Ks+3Jt# |  |  |  |  | Dry Creek Saltfield - FAR1 - Pond outfall | -34.807 | 138.5779 | Pond outfall
Dry Creek Saltfields | FAR5 | 2007-11-05 | 13:30 | Peri Coleman |  |  |  | 22.8 | 3 | 7.59 |  | 0.15 | 1 | 0.153 | 1.216 | 1.2206 |  |  |  | Yes |  | 222 cells/mL plankton count | 0Si+4Je) |  |  |  |  | Dry Creek Saltfield - FAR5 - Pond outfall | -34.8222 | 138.5784 | Pond outfall
Dry Creek Saltfields | PA12 | 2007-11-05 | 13:00 | Peri Coleman |  |  |  | 20.4 | 6 | 8.01 |  | 0.15 | 1 | 0.079 | 1.146 | 1.1484 |  |  |  | Yes |  | 2333 cells/mL plankton count | 4Ub$3Kr# |  |  |  |  | Dry Creek Saltfield - PA12 - Pond outfall | -34.7937 | 138.5781 | Pond outfall
Dry Creek Saltfields | PA3 | 2007-11-05 | 12:30 | Peri Coleman |  |  |  | 20.8 | 18 | 8.08 |  | 0.05 | 1.3 | 0.102 | 1.106 | 1.1086 |  |  |  | Yes |  | 389 cells/mL plankton count | 2Pc.2Qb% |  |  |  |  | Dry Creek Saltfield - PA3 - Pond outfall | -34.7295 | 138.535 | Pond outfall
Dry Creek Saltfields | Salt Creek | 2007-11-05 | 9:00 | Peri Coleman |  |  |  | 18 | 6 | 7.82 |  | 0.04 | 0.37 | 0.138 | 1.032 | 1.0329 |  |  |  | Yes |  | 1111 cells/mL plankton count | 2Bz,8Nb# |  |  |  |  | Dry Creek Saltfield - Salt Creek - In creek | -34.6108 | 138.4185 | In creek
Dry Creek Saltfields | XA1 | 2007-11-05 | 12:45 | Peri Coleman |  |  |  | 18.1 | 11 | 8.13 |  | 0.12 | 1.3 | 0.07 | 1.1 | 1.1013 |  |  |  | Yes |  | 1889 cells/mL plankton count | 6Mf"9Al" |  |  |  |  | Dry Creek Saltfield - XA1 - Pond outfall | -34.725 | 138.5261 | Pond outfall
Dry Creek Saltfields | XA2 | 2007-11-05 | 11:00 | Peri Coleman |  |  |  | 17.3 | 14 | 8.07 |  | 0.08 | 0.92 | 0.054 | 1.074 | 1.0748 |  |  |  | Yes |  | 4222 cells/mL plankton count | 9Gp,1Mz) |  |  |  |  | Dry Creek Saltfield - XA2 - Pond outfall | -34.7121 | 138.4944 | Pond outfall
Dry Creek Saltfields | XB3 | 2007-11-05 | 10:00 | Peri Coleman |  |  |  | 16.9 | 13 | 8.55 |  | 0.1 | 0.4 | 0.055 | 1.047 | 1.0477 |  |  |  | Yes |  | 157222 cells/mL plankton count | 8Ag&6Xs& |  |  |  |  | Dry Creek Saltfield - XB3 - Pond outfall | -34.6906 | 138.4928 | Pond outfall
Dry Creek Saltfields | XB8A | 2007-11-05 | 11:30 | Peri Coleman |  |  |  | 17.4 | 24 | 8.19 |  | 0.08 | 0.76 | 0.056 | 1.086 | 1.0868 |  |  |  | Yes |  | 39111 cells/mL plankton count | 9Cd-7Du$ |  |  |  |  | Dry Creek Saltfield - XB8A - Pond outfall | -34.7279 | 138.5184 | Pond outfall
Dry Creek Saltfields | XC2 | 2007-11-05 | 12:00 | Peri Coleman |  |  |  | 20.9 | 11 | 7.92 |  | 0.08 | 1.48 | 0.099 | 1.082 | 1.0835 |  |  |  | Yes |  | 500 cells/mL plankton count | 8Nr!9Lb$ |  |  |  |  | Dry Creek Saltfield - XC2 - Pond outfall | -34.7164 | 138.5306 | Pond outfall
Dry Creek Saltfields | XD1 | 2007-11-05 | 10:30 | Peri Coleman |  |  |  | 17 | 9 | 8.67 |  | 0.08 | 0.36 | 0.047 | 1.044 | 1.0447 |  |  |  | Yes |  | 60389 cells/mL plankton count | 6Fx#3Ab$ |  |  |  |  | Dry Creek Saltfield - XD1 - Pond outfall | -34.6903 | 138.4934 | Pond outfall
Dry Creek Saltfields | XE1-3 | 2007-11-05 | 9:30 | Peri Coleman |  |  |  | 16 | 1 | 8.17 |  | 0.03 | 0.33 | 0.064 | 1.033 | 1.0335 |  |  |  | Yes |  | 2444 cells/mL plankton count | 2Ka,0Aw- |  |  |  |  | Dry Creek Saltfield - XE1-3 - Pond outfall | -34.6074 | 138.4342 | Pond outfall
Dry Creek Saltfields | Chapman Creek | 2007-12-04 | 10:00 | Peri Coleman | [7 empty] | 0.21 | 0.05 | 0.056 | [8 empty] | 2Yx-3Pi, |  |  |  |  | Dry Creek Saltfield - Chapman Creek - In creek | -34.6875 | 138.4597 | In creek
Dry Creek Saltfields | FAR1 | 2007-12-04 | 13:30 | Peri Coleman |  |  |  | 23.5 | 13 | 7.95 |  | 0.1 | 0.005 | 0.10234 | 1.174 | 1.1781 |  |  |  | Yes |  | 667 cells/mL plankton count | 9Ks+3Jt# |  |  |  |  | Dry Creek Saltfield - FAR1 - Pond outfall | -34.807 | 138.5779 | Pond outfall
Dry Creek Saltfields | FAR5 | 2007-12-04 | 13:30 | Peri Coleman |  |  |  | 24.5 | 10 | 7.63 |  | 0.2 | 0.54 | 0.16288 | 1.224 | 1.2297 |  |  |  | Yes |  | 556 cells/mL plankton count | 0Si+4Je) |  |  |  |  | Dry Creek Saltfield - FAR5 - Pond outfall | -34.8222 | 138.5784 | Pond outfall
Dry Creek Saltfields | PA12 | 2007-12-04 | 13:00 | Peri Coleman |  |  |  | 23.5 | 7 | 8.04 |  | 0.15 | 0.4 | 0.085635 | 1.157 | 1.1611 |  |  |  | Yes |  | 833 cells/mL plankton count | 4Ub$3Kr# |  |  |  |  | Dry Creek Saltfield - PA12 - Pond outfall | -34.7937 | 138.5781 | Pond outfall
Dry Creek Saltfields | PA3 | 2007-12-04 | 12:30 | Peri Coleman |  |  |  | 21.5 | 10 | 8.18 |  | 0.12 | 0.48 | 0.07311 | 1.114 | 1.117 |  |  |  | Yes |  | 10667 cells/mL plankton count | 2Pc.2Qb% |  |  |  |  | Dry Creek Saltfield - PA3 - Pond outfall | -34.7295 | 138.535 | Pond outfall
Dry Creek Saltfields | Salt Creek | 2007-12-04 | 9:00 | Peri Coleman |  |  |  | 19 | 0 | 8.28 |  | 0.04 | 0.16 | 0.094 | 1.032 | 1.0331 |  |  |  | Yes |  | 444 cells/mL plankton count | 2Bz,8Nb# |  |  |  |  | Dry Creek Saltfield - Salt Creek - In creek | -34.6108 | 138.4185 | In creek
Dry Creek Saltfields | XA1 | 2007-12-04 | 12:45 | Peri Coleman |  |  |  | 22 | 15 | 8.18 |  | 0.12 | 0.4 | 0.078329 | 1.103 | 1.1063 |  |  |  | Yes |  | 15667 cells/mL plankton count | 6Mf"9Al" |  |  |  |  | Dry Creek Saltfield - XA1 - Pond outfall | -34.725 | 138.5261 | Pond outfall
Dry Creek Saltfields | XA2 | 2007-12-04 | 11:00 | Peri Coleman |  |  |  | 21.5 | 9 | 8.18 |  | 0.06 | 0.3 | 0.065803 | 1.076 | 1.0776 |  |  |  | Yes |  | 6333 cells/mL plankton count | 9Gp,1Mz) |  |  |  |  | Dry Creek Saltfield - XA2 - Pond outfall | -34.7121 | 138.4944 | Pond outfall
Dry Creek Saltfields | XB3 | 2007-12-04 | 9:30 | Peri Coleman |  |  |  | 21 | 12 | 8.49 |  | 0.14 | 0.32 | 0.05119 | 1.047 | 1.0485 |  |  |  | Yes |  | 7000 cells/mL plankton count | 8Ag&6Xs& |  |  |  |  | Dry Creek Saltfield - XB3 - Pond outfall | -34.6906 | 138.4928 | Pond outfall
Dry Creek Saltfields | XB8A | 2007-12-04 | 11:30 | Peri Coleman |  |  |  | 22.5 | 24 | 8.16 |  | 0.14 | 0.3 | 0.076241 | 1.089 | 1.0909 |  |  |  | Yes |  | 69167 cells/mL plankton count | 9Cd-7Du$ |  |  |  |  | Dry Creek Saltfield - XB8A - Pond outfall | -34.7279 | 138.5184 | Pond outfall
Dry Creek Saltfields | XC2 | 2007-12-04 | 12:00 | Peri Coleman |  |  |  | 22 | 0 | 8.07 |  | 0.12 | 0.84 | 0.071022 | 1.086 | 1.0878 |  |  |  | Yes |  | 167 cells/mL plankton count | 8Nr!9Lb$ |  |  |  |  | Dry Creek Saltfield - XC2 - Pond outfall | -34.7164 | 138.5306 | Pond outfall
Dry Creek Saltfields | XD1 | 2007-12-04 | 10:30 | Peri Coleman |  |  |  | 21.5 | 17 | 8.71 |  | 0.14 | 0.24 | 0.061628 | 1.046 | 1.0476 |  |  |  | Yes |  | 307778 cells/mL plankton count | 6Fx#3Ab$ |  |  |  |  | Dry Creek Saltfield - XD1 - Pond outfall | -34.6903 | 138.4934 | Pond outfall
Dry Creek Saltfields | XE1-3 | 2007-12-04 | 9:15 | Peri Coleman |  |  |  | 18 | 0 | 8.32 |  | 0.04 | 0.08 | 0.086679 | 1.031 | 1.0319 |  |  |  | Yes |  | 222 cells/mL plankton count | 2Ka,0Aw- |  |  |  |  | Dry Creek Saltfield - XE1-3 - Pond outfall | -34.6074 | 138.4342 | Pond outfall
Dry Creek Saltfields | FAR1 | 2008-01-08 | 13:30 | Peri Coleman |  |  |  | 29 | 161 | 7.81 |  | 0.3 | 0.35 | 0.11486 | 1.183 | 1.1907 |  |  |  | Yes |  | 56 cells/mL plankton count | 9Ks+3Jt# |  |  |  |  | Dry Creek Saltfield - FAR1 - Pond outfall | -34.807 | 138.5779 | Pond outfall
Dry Creek Saltfields | FAR5 | 2008-01-08 | 14:00 | Peri Coleman |  |  |  | 29.5 | 23 | 7.64 |  | 0.5 | 0.78 | 0.13261 | 1.217 | 1.2263 |  |  |  | Yes |  | 278 cells/mL plankton count | 0Si+4Je) |  |  |  |  | Dry Creek Saltfield - FAR5 - Pond outfall | -34.8222 | 138.5784 | Pond outfall
Dry Creek Saltfields | PA12 | 2008-01-08 | 13:30 | Peri Coleman |  |  |  | 26.5 | 117 | 7.96 |  | 0.25 | 0.2 | 0.040752 | 1.164 | 1.17 |  |  |  | Yes |  | 1111 cells/mL plankton count | 4Ub$3Kr# |  |  |  |  | Dry Creek Saltfield - PA12 - Pond outfall | -34.7937 | 138.5781 | Pond outfall
Dry Creek Saltfields | PA3 | 2008-01-08 | 13:00 | Peri Coleman |  |  |  | 25.5 | 4 | 8.29 |  | 0.88 | 0.2 | 0.10651 | 1.12 | 1.1253 |  |  |  | Yes |  | 2778 cells/mL plankton count | 2Pc.2Qb% |  |  |  |  | Dry Creek Saltfield - PA3 - Pond outfall | -34.7295 | 138.535 | Pond outfall
Dry Creek Saltfields | Salt Creek | 2008-01-08 | 9:00 | Peri Coleman |  |  |  | 21 | 2 | 8 |  | 0.06 | 0.25 | 0.096073 | 1.03 | 1.0315 |  |  |  | Yes |  | 883 cells/mL plankton count | 2Bz,8Nb# |  |  |  |  | Dry Creek Saltfield - Salt Creek - In creek | -34.6108 | 138.4185 | In creek
Dry Creek Saltfields | T3 bore outfall | 2008-01-08 | 10:00 | Peri Coleman |  |  |  | 35 |  | 6.33 |  | 0.08 | 6.14 | 0.10234 | 1.041 | 1.0463 |  |  |  | Yes |  |  | 4Nv#4Fk" |  |  |  |  | Dry Creek Saltfield - T3 bore outfall - Bore outfall | -34.6877 | 138.4607 | Bore outfall
Dry Creek Saltfields | XA1 | 2008-01-08 | 12:30 | Peri Coleman |  |  |  | 25 | 7 | 8.23 |  | 0.4 | 0.8 | 0.069978 | 1.111 | 1.116 |  |  |  | Yes |  | 5667 cells/mL plankton count | 6Mf"9Al" |  |  |  |  | Dry Creek Saltfield - XA1 - Pond outfall | -34.725 | 138.5261 | Pond outfall
Dry Creek Saltfields | XA2 | 2008-01-08 | 11:30 | Peri Coleman |  |  |  | 22.5 | 7 | 8.19 |  | 0.32 | 0.16 | 0.048059 | 1.076 | 1.0779 |  |  |  | Yes |  | 4889 cells/mL plankton count | 9Gp,1Mz) |  |  |  |  | Dry Creek Saltfield - XA2 - Pond outfall | -34.7121 | 138.4944 | Pond outfall
Dry Creek Saltfields | XB3 | 2008-01-08 | 10:30 | Peri Coleman |  |  |  | 23.5 | 7 | 8.3 |  | 0.12 | 0.14 | 0.11277 | 1.047 | 1.0491 |  |  |  | Yes |  | 193167 cells/mL plankton count | 8Ag&6Xs& |  |  |  |  | Dry Creek Saltfield - XB3 - Pond outfall | -34.6906 | 138.4928 | Pond outfall
Dry Creek Saltfields | XB8A | 2008-01-08 | 12:00 | Peri Coleman |  |  |  | 23.5 | 1 | 8.11 |  | 0.32 | 0.64 | 0.052234 | 1.093 | 1.0951 |  |  |  | Yes |  | 444 cells/mL plankton count | 9Cd-7Du$ |  |  |  |  | Dry Creek Saltfield - XB8A - Pond outfall | -34.7279 | 138.5184 | Pond outfall
Dry Creek Saltfields | XC2 | 2008-01-08 | 12:45 | Peri Coleman |  |  |  | 23.5 | 0 | 8.07 |  | 0.56 | 0.44 | 0.053278 | 1.09 | 1.0921 |  |  |  | Yes |  | 222 cells/mL plankton count | 8Nr!9Lb$ |  |  |  |  | Dry Creek Saltfield - XC2 - Pond outfall | -34.7164 | 138.5306 | Pond outfall
Dry Creek Saltfields | XD1 | 2008-01-08 | 11:00 | Peri Coleman |  |  |  | 23 | 7 | 8.48 |  | 0.1 | 0.3 | 0.057453 | 1.045 | 1.047 |  |  |  | Yes |  | 1056 cells/mL plankton count | 6Fx#3Ab$ |  |  |  |  | Dry Creek Saltfield - XD1 - Pond outfall | -34.6903 | 138.4934 | Pond outfall
Dry Creek Saltfields | XE1-3 | 2008-01-08 | 9:15 | Peri Coleman |  |  |  | 21 | 0 | 8.55 |  | 0.07 | 0.02 | 0.086679 | 1.032 | 1.0335 |  |  |  | Yes |  | 556 cells/mL plankton count | 2Ka,0Aw- |  |  |  |  | Dry Creek Saltfield - XE1-3 - Pond outfall | -34.6074 | 138.4342 | Pond outfall
Dry Creek Saltfields | FAR1 | 2008-02-05 | 13:30 | Peri Coleman |  |  |  | 28 | 27 | 7.73 |  | 0.1 | 0.25 | 0.054321 | 1.181 | 1.188 |  |  |  | Yes |  | 389 cells/mL plankton count | 9Ks+3Jt# |  |  |  |  | Dry Creek Saltfield - FAR1 - Pond outfall | -34.807 | 138.5779 | Pond outfall
Dry Creek Saltfields | FAR5 | 2008-02-05 | 14:00 | Peri Coleman |  |  |  | 29 | 103 | 7.43 |  | 0.1 | 1.92 | 0.087723 | 1.218 | 1.2269 |  |  |  | Yes |  | 0 cells/mL plankton count | 0Si+4Je) |  |  |  |  | Dry Creek Saltfield - FAR5 - Pond outfall | -34.8222 | 138.5784 | Pond outfall
Dry Creek Saltfields | PA12 | 2008-02-05 | 13:30 | Peri Coleman |  |  |  | 28 | 5 | 7.9 |  | 0.1 | 0.75 | 0.052234 | 1.163 | 1.17 |  |  |  | Yes |  | 500 cells/mL plankton count | 4Ub$3Kr# |  |  |  |  | Dry Creek Saltfield - PA12 - Pond outfall | -34.7937 | 138.5781 | Pond outfall
Dry Creek Saltfields | PA3 | 2008-02-05 | 13:00 | Peri Coleman |  |  |  | 26 | 8 | 8.11 |  | 0.16 | 0.95 | 0.076241 | 1.117 | 1.1226 |  |  |  | Yes |  | 1889 cells/mL plankton count | 2Pc.2Qb% |  |  |  |  | Dry Creek Saltfield - PA3 - Pond outfall | -34.7295 | 138.535 | Pond outfall
Dry Creek Saltfields | Salt Creek | 2008-02-05 | 9:00 | Peri Coleman |  |  |  | 23.5 | 1 | 8.16 |  | 0.03 | 0.28 | 0.161 | 1.03 | 1.0321 |  |  |  | Yes |  | 222 cells/mL plankton count | 2Bz,8Nb# |  |  |  |  | Dry Creek Saltfield - Salt Creek - In creek | -34.6108 | 138.4185 | In creek
Dry Creek Saltfields | T3 bore outfall | 2008-02-05 | 10:00 | Peri Coleman |  |  |  | 35 |  | 6.2 |  | 0.08 | 5.98 | 0.02927 | 1.041 | 1.0463 |  |  |  | Yes |  |  | 4Nv#4Fk" |  |  |  |  | Dry Creek Saltfield - T3 bore outfall - Bore outfall | -34.6877 | 138.4607 | Bore outfall
Dry Creek Saltfields | XA1 | 2008-02-05 | 12:30 | Peri Coleman |  |  |  | 25 | 7 | 8.1 |  | 0.12 | 1.12 | 0.065803 | 1.106 | 1.111 |  |  |  | Yes |  | 2333 cells/mL plankton count | 6Mf"9Al" |  |  |  |  | Dry Creek Saltfield - XA1 - Pond outfall | -34.725 | 138.5261 | Pond outfall
Dry Creek Saltfields | XA2 | 2008-02-05 | 11:30 | Peri Coleman |  |  |  | 24 | 4 | 8 |  | 0.06 | 0.36 | 0.037621 | 1.076 | 1.0782 |  |  |  | Yes |  | 2889 cells/mL plankton count | 9Gp,1Mz) |  |  |  |  | Dry Creek Saltfield - XA2 - Pond outfall | -34.7121 | 138.4944 | Pond outfall
Dry Creek Saltfields | XB3 | 2008-02-05 | 10:30 | Peri Coleman |  |  |  | 24.5 | 3 | 8.24 |  | 0.06 | 0.14 | 0.039708 | 1.047 | 1.0493 |  |  |  | Yes |  | 3667 cells/mL plankton count | 8Ag&6Xs& |  |  |  |  | Dry Creek Saltfield - XB3 - Pond outfall | -34.6906 | 138.4928 | Pond outfall
Dry Creek Saltfields | XB8A | 2008-02-05 | 12:00 | Peri Coleman |  |  |  | 25 | 2 | 8.01 |  | 0.16 | 1.04 | 0.055365 | 1.094 | 1.0965 |  |  |  | Yes |  | 722 cells/mL plankton count | 9Cd-7Du$ |  |  |  |  | Dry Creek Saltfield - XB8A - Pond outfall | -34.7279 | 138.5184 | Pond outfall
Dry Creek Saltfields | XC2 | 2008-02-05 | 12:45 | Peri Coleman |  |  |  | 24.5 | 2 | 8 |  | 0.08 | 1.28 | 0.032402 | 1.089 | 1.0913 |  |  |  | Yes |  | 444 cells/mL plankton count | 8Nr!9Lb$ |  |  |  |  | Dry Creek Saltfield - XC2 - Pond outfall | -34.7164 | 138.5306 | Pond outfall
Dry Creek Saltfields | XD1 | 2008-02-05 | 11:00 | Peri Coleman |  |  |  | 24.5 | 0 | 8.46 |  | 0.06 | 0.02 | 0.043883 | 1.045 | 1.0473 |  |  |  | Yes |  | 1611 cells/mL plankton count | 6Fx#3Ab$ |  |  |  |  | Dry Creek Saltfield - XD1 - Pond outfall | -34.6903 | 138.4934 | Pond outfall
Dry Creek Saltfields | XE1-3 | 2008-02-05 | 9:15 | Peri Coleman |  |  |  | 22 | 2 | 8.23 |  | 0.03 | 0.22 | 0.044927 | 1.032 | 1.0338 |  |  |  | Yes |  | 1000 cells/mL plankton count | 2Ka,0Aw- |  |  |  |  | Dry Creek Saltfield - XE1-3 - Pond outfall | -34.6074 | 138.4342 | Pond outfall
Dry Creek Saltfields | FAR1 | 2008-03-03 | 13:30 | Peri Coleman |  |  |  | 27.5 | 2 | 7.78 |  | 0.1 | 0.9 | 0.05954 | 1.177 | 1.1836 |  |  |  | Yes |  | 111 cells/mL plankton count | 9Ks+3Jt# |  |  |  |  | Dry Creek Saltfield - FAR1 - Pond outfall | -34.807 | 138.5779 | Pond outfall
Dry Creek Saltfields | FAR5 | 2008-03-03 | 14:00 | Peri Coleman |  |  |  | 28.5 | 38 | 7.45 |  | 0.1 | 1.62 | 0.080416 | 1.22 | 1.2285 |  |  |  | Yes |  | 111 cells/mL plankton count | 0Si+4Je) |  |  |  |  | Dry Creek Saltfield - FAR5 - Pond outfall | -34.8222 | 138.5784 | Pond outfall
Dry Creek Saltfields | PA12 | 2008-03-03 | 13:30 | Peri Coleman |  |  |  | 26 | 0 | 7.91 |  | 0.1 | 0.8 | 0.069978 | 1.159 | 1.1646 |  |  |  | Yes |  | 167 cells/mL plankton count | 4Ub$3Kr# |  |  |  |  | Dry Creek Saltfield - PA12 - Pond outfall | -34.7937 | 138.5781 | Pond outfall
Dry Creek Saltfields | PA3 | 2008-03-03 | 13:00 | Peri Coleman |  |  |  | 23 | 5 | 8.18 |  | 0.08 | 1.25 | 0.11173 | 1.118 | 1.1218 |  |  |  | Yes |  | 2556 cells/mL plankton count | 2Pc.2Qb% |  |  |  |  | Dry Creek Saltfield - PA3 - Pond outfall | -34.7295 | 138.535 | Pond outfall
Dry Creek Saltfields | Salt Creek | 2008-03-03 | 9:00 | Peri Coleman |  |  |  | 20 | 0 | 8.12 |  | 0.02 | 0.16 | 0.219 | 1.029 | 1.0303 |  |  |  | Yes |  | 111 cells/mL plankton count | 2Bz,8Nb# |  |  |  |  | Dry Creek Saltfield - Salt Creek - In creek | -34.6108 | 138.4185 | In creek
Dry Creek Saltfields | T3 bore outfall | 2008-03-03 | 10:00 | Peri Coleman |  |  |  | 35 |  | 6.06 |  | 0.04 | 6.52 | 0.083548 | 1.042 | 1.0473 |  |  |  | Yes |  |  | 4Nv#4Fk" |  |  |  |  | Dry Creek Saltfield - T3 bore outfall - Bore outfall | -34.6877 | 138.4607 | Bore outfall
Dry Creek Saltfields | XA1 | 2008-03-03 | 12:30 | Peri Coleman |  |  |  | 24.5 | 2 | 8.14 |  | 0.08 | 0.72 | 0.060584 | 1.097 | 1.0993 |  |  |  | Yes |  | 1389 cells/mL plankton count | 6Mf"9Al" |  |  |  |  | Dry Creek Saltfield - XA1 - Pond outfall | -34.725 | 138.5261 | Pond outfall
Dry Creek Saltfields | XA2 | 2008-03-03 | 11:30 | Peri Coleman |  |  |  | 21.5 | 4 | 8 |  | 0.04 | 0.44 | 0.077285 | 1.075 | 1.0766 |  |  |  | Yes |  | 2600 cells/mL plankton count | 9Gp,1Mz) |  |  |  |  | Dry Creek Saltfield - XA2 - Pond outfall | -34.7121 | 138.4944 | Pond outfall
Dry Creek Saltfields | XB3 | 2008-03-03 | 10:30 | Peri Coleman |  |  |  | 22.5 | 1 | 8.03 |  | 0.06 | 0.46 | 0.062672 | 1.047 | 1.0489 |  |  |  | Yes |  | 2056 cells/mL plankton count | 8Ag&6Xs& |  |  |  |  | Dry Creek Saltfield - XB3 - Pond outfall | -34.6906 | 138.4928 | Pond outfall
Dry Creek Saltfields | XB8A | 2008-03-03 | 12:00 | Peri Coleman |  |  |  | 22 | 1 | 8.07 |  | 0.08 | 0.84 | 0.058497 | 1.089 | 1.0908 |  |  |  | Yes |  | 2111 cells/mL plankton count | 9Cd-7Du$ |  |  |  |  | Dry Creek Saltfield - XB8A - Pond outfall | -34.7279 | 138.5184 | Pond outfall
Dry Creek Saltfields | XC2 | 2008-03-03 | 12:45 | Peri Coleman |  |  |  | 20 | 4 | 8.17 |  | 0.08 | 0.84 | 0.044927 | 1.075 | 1.0763 |  |  |  | Yes |  | 7111 cells/mL plankton count | 8Nr!9Lb$ |  |  |  |  | Dry Creek Saltfield - XC2 - Pond outfall | -34.7164 | 138.5306 | Pond outfall
Dry Creek Saltfields | XD1 | 2008-03-03 | 11:00 | Peri Coleman |  |  |  | 21.5 | 0 | 8.34 |  | 0.04 | 0.54 | 0.090854 | 1.044 | 1.0456 |  |  |  | Yes |  | 778 cells/mL plankton count | 6Fx#3Ab$ |  |  |  |  | Dry Creek Saltfield - XD1 - Pond outfall | -34.6903 | 138.4934 | Pond outfall
Dry Creek Saltfields | XE1-3 | 2008-03-03 | 9:15 | Peri Coleman |  |  |  | 18.5 | 0 | 8.22 |  | 0.02 | 0.37 | 0.075197 | 1.03 | 1.031 |  |  |  | Yes |  | 389 cells/mL plankton count | 2Ka,0Aw- |  |  |  |  | Dry Creek Saltfield - XE1-3 - Pond outfall | -34.6074 | 138.4342 | Pond outfall
Dry Creek Saltfields | FAR1 | 2008-04-01 | 13:30 | Peri Coleman |  |  |  | 23 | 1 | 7.68 |  | 0.05 | 0.5 | 0.082504 | 1.18 | 1.1838 |  |  |  | Yes |  | 556 cells/mL plankton count | 9Ks+3Jt# |  |  |  |  | Dry Creek Saltfield - FAR1 - Pond outfall | -34.807 | 138.5779 | Pond outfall
Dry Creek Saltfields | FAR5 | 2008-04-01 | 14:00 | Peri Coleman |  |  |  | 23 | 5 | 7.49 |  | 0.2 | 1.8 | 0.11904 | 1.22 | 1.2247 |  |  |  | Yes |  | 500 cells/mL plankton count | 0Si+4Je) |  |  |  |  | Dry Creek Saltfield - FAR5 - Pond outfall | -34.8222 | 138.5784 | Pond outfall
Dry Creek Saltfields | PA12 | 2008-04-01 | 13:30 | Peri Coleman |  |  |  | 22 | 2 | 8.04 |  | 0.1 | 1.25 | 0.09503 | 1.155 | 1.1583 |  |  |  | Yes |  | 444 cells/mL plankton count | 4Ub$3Kr# |  |  |  |  | Dry Creek Saltfield - PA12 - Pond outfall | -34.7937 | 138.5781 | Pond outfall
Dry Creek Saltfields | PA3 | 2008-04-01 | 13:00 | Peri Coleman |  |  |  | 19.5 | 4 | 8.36 |  | 0.12 | 1.04 | 0.084592 | 1.116 | 1.118 |  |  |  | Yes |  | 1278 cells/mL plankton count | 2Pc.2Qb% |  |  |  |  | Dry Creek Saltfield - PA3 - Pond outfall | -34.7295 | 138.535 | Pond outfall
Dry Creek Saltfields | Salt Creek | 2008-04-01 | 9:00 | Peri Coleman |  |  |  | 18.5 | 0 | 6.97 |  | 0.03 | 0.39 | 0.1086 | 1.033 | 1.034 |  |  |  | Yes |  | 1944 cells/mL plankton count | 2Bz,8Nb# |  |  |  |  | Dry Creek Saltfield - Salt Creek - In creek | -34.6108 | 138.4185 | In creek
Dry Creek Saltfields | T3 bore outfall | 2008-04-01 | 10:00 | Peri Coleman |  |  |  | 33 |  | 7.93 |  | 0.02 | 6.4 | 0.053278 | 1.042 | 1.0467 |  |  |  | Yes |  |  | 4Nv#4Fk" |  |  |  |  | Dry Creek Saltfield - T3 bore outfall - Bore outfall | -34.6877 | 138.4607 | Bore outfall
Dry Creek Saltfields | XA1 | 2008-04-01 | 12:30 | Peri Coleman |  |  |  | 21.5 | 4 | 8.36 |  | 0.12 | 1.04 | 0.078329 | 1.111 | 1.114 |  |  |  | Yes |  | 2667 cells/mL plankton count | 6Mf"9Al" |  |  |  |  | Dry Creek Saltfield - XA1 - Pond outfall | -34.725 | 138.5261 | Pond outfall
Dry Creek Saltfields | XA2 | 2008-04-01 | 11:30 | Peri Coleman |  |  |  | 18 | 4 | 8.25 |  | 0.04 | 0.26 | 0.065803 | 1.087 | 1.0879 |  |  |  | Yes |  | 4333 cells/mL plankton count | 9Gp,1Mz) |  |  |  |  | Dry Creek Saltfield - XA2 - Pond outfall | -34.7121 | 138.4944 | Pond outfall
Dry Creek Saltfields | XB3 | 2008-04-01 | 10:30 | Peri Coleman |  |  |  | 19 | 28 | 7.96 |  | 0.02 | 0.4 | 0.063716 | 1.048 | 1.0491 |  |  |  | Yes |  | 3222 cells/mL plankton count | 8Ag&6Xs& |  |  |  |  | Dry Creek Saltfield - XB3 - Pond outfall | -34.6906 | 138.4928 | Pond outfall
Dry Creek Saltfields | XB8A | 2008-04-01 | 12:00 | Peri Coleman |  |  |  | 18 | 5 | 8.52 |  | 0.04 | 1.2 | 0.072066 | 1.091 | 1.0919 |  |  |  | Yes |  | 5111 cells/mL plankton count | 9Cd-7Du$ |  |  |  |  | Dry Creek Saltfield - XB8A - Pond outfall | -34.7279 | 138.5184 | Pond outfall
Dry Creek Saltfields | XC2 | 2008-04-01 | 12:45 | Peri Coleman |  |  |  | 18 | 4 | 8.25 |  | 0.08 | 1.04 | 0.066847 | 1.09 | 1.0909 |  |  |  | Yes |  | 2611 cells/mL plankton count | 8Nr!9Lb$ |  |  |  |  | Dry Creek Saltfield - XC2 - Pond outfall | -34.7164 | 138.5306 | Pond outfall
Dry Creek Saltfields | XD1 | 2008-04-01 | 11:00 | Peri Coleman |  |  |  | 19.5 | 3 | 8.03 |  | 0.06 | 0.5 | 0.076241 | 1.046 | 1.0472 |  |  |  | Yes |  | 5556 cells/mL plankton count | 6Fx#3Ab$ |  |  |  |  | Dry Creek Saltfield - XD1 - Pond outfall | -34.6903 | 138.4934 | Pond outfall
Dry Creek Saltfields | XE1-3 | 2008-04-01 | 9:15 | Peri Coleman |  |  |  | 17 | 4 | 7.99 |  | 0.03 | 0.38 | 0.05954 | 1.035 | 1.0357 |  |  |  | Yes |  | 2467 cells/mL plankton count | 2Ka,0Aw- |  |  |  |  | Dry Creek Saltfield - XE1-3 - Pond outfall | -34.6074 | 138.4342 | Pond outfall
Dry Creek Saltfields | FAR1 | 2008-07-07 | 13:30 | Peri Coleman |  |  |  | 12.6 | 0 | 8.11 |  | 0.15 | 1.9 | 0.139 | 1.28 | 1.2789 |  |  |  | Yes |  | 1389 cells/mL plankton count | 9Ks+3Jt# |  |  |  |  | Dry Creek Saltfield - FAR1 - Pond outfall | -34.807 | 138.5779 | Pond outfall
Dry Creek Saltfields | FAR5 | 2008-07-07 | 14:00 | Peri Coleman |  |  |  | 13.2 | 1 | 7.97 |  | 0.15 | 2.28 | 0.122 | 1.215 | 1.2142 |  |  |  | Yes |  | 389 cells/mL plankton count | 0Si+4Je) |  |  |  |  | Dry Creek Saltfield - FAR5 - Pond outfall | -34.8222 | 138.5784 | Pond outfall
Dry Creek Saltfields | PA12 | 2008-07-07 | 13:30 | Peri Coleman |  |  |  | 12.9 | 1 | 8.3 |  | 0.15 | 1.4 | 0.087 | 1.153 | 1.1523 |  |  |  | Yes |  | 1000 cells/mL plankton count | 4Ub$3Kr# |  |  |  |  | Dry Creek Saltfield - PA12 - Pond outfall | -34.7937 | 138.5781 | Pond outfall
Dry Creek Saltfields | PA3 | 2008-07-07 | 13:00 | Peri Coleman |  |  |  | 11.3 | 5 | 8.37 |  | 0.12 | 1.44 | 0.118 | 1.115 | 1.1138 |  |  |  | Yes |  | 778 cells/mL plankton count | 2Pc.2Qb% |  |  |  |  | Dry Creek Saltfield - PA3 - Pond outfall | -34.7295 | 138.535 | Pond outfall
Dry Creek Saltfields | Salt Creek | 2008-07-07 | 9:00 | Peri Coleman |  |  |  | 9.9 | 7 | 8.22 |  | 0.04 | 0.23 | 0.084 | 1.03 | 1.0295 |  |  |  | Yes |  | 1278 cells/mL plankton count | 2Bz,8Nb# |  |  |  |  | Dry Creek Saltfield - Salt Creek - In creek | -34.6108 | 138.4185 | In creek
Dry Creek Saltfields | T3 bore outfall | 2008-07-07 | 10:00 | Peri Coleman |  |  |  | 33.9 |  | 6.53 |  | 0.12 | 5.82 | 0.05 | 1.043 | 1.048 |  |  |  | Yes |  |  | 4Nv#4Fk" |  |  |  |  | Dry Creek Saltfield - T3 bore outfall - Bore outfall | -34.6877 | 138.4607 | Bore outfall
Dry Creek Saltfields | XA1 | 2008-07-07 | 12:30 | Peri Coleman |  |  |  | 12.4 | 5 | 8.38 |  | 0.12 | 1.36 | 0.107 | 1.117 | 1.1162 |  |  |  | Yes |  | 1667 cells/mL plankton count | 6Mf"9Al" |  |  |  |  | Dry Creek Saltfield - XA1 - Pond outfall | -34.725 | 138.5261 | Pond outfall
Dry Creek Saltfields | XA2 | 2008-07-07 | 11:30 | Peri Coleman |  |  |  | 12.3 | 19 | 8.17 |  | 0.08 | 0.92 | 0.069 | 1.088 | 1.0879 |  |  |  | Yes |  | 833 cells/mL plankton count | 9Gp,1Mz) |  |  |  |  | Dry Creek Saltfield - XA2 - Pond outfall | -34.7121 | 138.4944 | Pond outfall
Dry Creek Saltfields | XB3 | 2008-07-07 | 10:30 | Peri Coleman |  |  |  | 11.9 | 19 | 8.47 |  | 0.08 | 0.54 | 0.121 | 1.051 | 1.0508 |  |  |  | Yes |  | 32000 cells/mL plankton count | 8Ag&6Xs& |  |  |  |  | Dry Creek Saltfield - XB3 - Pond outfall | -34.6906 | 138.4928 | Pond outfall
Dry Creek Saltfields | XB8A | 2008-07-07 | 12:00 | Peri Coleman |  |  |  | 12 | 8 | 8.48 |  | 0.16 | 1.08 | 0.067 | 1.088 | 1.0878 |  |  |  | Yes |  | 18889 cells/mL plankton count | 9Cd-7Du$ |  |  |  |  | Dry Creek Saltfield - XB8A - Pond outfall | -34.7279 | 138.5184 | Pond outfall
Dry Creek Saltfields | XC2 | 2008-07-07 | 12:45 | Peri Coleman |  |  |  | 11.8 | 2 | 8.19 |  | 0.12 | 1.4 | 0.105 | 1.093 | 1.0928 |  |  |  | Yes |  | 2167 cells/mL plankton count | 8Nr!9Lb$ |  |  |  |  | Dry Creek Saltfield - XC2 - Pond outfall | -34.7164 | 138.5306 | Pond outfall
Dry Creek Saltfields | XD1 | 2008-07-07 | 11:00 | Peri Coleman |  |  |  | 11.9 | 0 | 8.73 |  | 0.06 | 0.56 | 0.036 | 1.047 | 1.0468 |  |  |  | Yes |  | 278 cells/mL plankton count | 6Fx#3Ab$ |  |  |  |  | Dry Creek Saltfield - XD1 - Pond outfall | -34.6903 | 138.4934 | Pond outfall
Dry Creek Saltfields | XE1-3 | 2008-07-07 | 9:15 | Peri Coleman |  |  |  | 9.2 | 0 | 8.4 |  | 0.04 | 0.23 | 0.149 | 1.032 | 1.0314 |  |  |  | Yes |  | 48667 cells/mL plankton count | 2Ka,0Aw- |  |  |  |  | Dry Creek Saltfield - XE1-3 - Pond outfall | -34.6074 | 138.4342 | Pond outfall
Globe Derby stormwater | 1 | 2000-10-07 |  | Peri Coleman | Cloudy and raining | Raining at the time of sampling | [5 empty] | 0.08 |  | 0.65 |  |  |  |  | 10 mg/L BOD5 |  |  |  | 0Gd$7Bi, |  |  |  |  | Globe Derby stormwater - 1 - Globe Derby Drive @ trotting track | -34.7968 | 138.5901 | Globe Derby Drive @ trotting track
Globe Derby stormwater | 2 | 2000-10-07 |  | Peri Coleman | Cloudy and raining | Raining at the time of sampling | [5 empty] | 0.01 |  | 0.2 |  |  |  |  | 5 mg/L BOD5 |  |  |  | 7Sw#3Nr# |  |  |  |  | Globe Derby stormwater - 2 - Cnr Whites Road and Globe Derby Drive | -34.7925 | 138.5829 | Cnr Whites Road and Globe Derby Drive
Globe Derby stormwater | 3 | 2000-10-07 |  | Peri Coleman | Cloudy and raining | Raining at the time of sampling | [5 empty] | 0.14 |  | 0.2 |  |  |  |  | 5 mg/L BOD5 |  |  |  | 4Hl/5Yy, |  |  |  |  | Globe Derby stormwater - 3 - Cnr Daniel Ave & Alabar Cres | -34.7888 | 138.5877 | Cnr Daniel Ave & Alabar Cres
Globe Derby stormwater | 4 | 2000-10-07 |  | Peri Coleman | Cloudy and raining | Raining at the time of sampling | [5 empty] | 0.576 |  | 0.05 |  |  |  |  | 10 mg/L BOD5 |  |  |  | 5Wz*1Fp, |  |  |  |  | Globe Derby stormwater - 4 - Ford on Whites Road | -34.788 | 138.5867 | Ford on Whites Road
Globe Derby stormwater | 1 | 2000-10-12 |  | Peri Coleman | Cloudy and raining | Raining at the time of sampling | [5 empty] | 0.01 |  | 0.55 |  |  |  |  | 5 mg/L BOD5 |  |  |  | 0Gd$7Bi, |  |  |  |  | Globe Derby stormwater - 1 - Globe Derby Drive @ trotting track | -34.7968 | 138.5901 | Globe Derby Drive @ trotting track
Globe Derby stormwater | 2 | 2000-10-12 |  | Peri Coleman | Cloudy and raining | Raining at the time of sampling | [5 empty] | 0.01 |  | 0.28 |  |  |  |  | 27 mg/L BOD5 |  |  |  | 7Sw#3Nr# |  |  |  |  | Globe Derby stormwater - 2 - Cnr Whites Road and Globe Derby Drive | -34.7925 | 138.5829 | Cnr Whites Road and Globe Derby Drive
Globe Derby stormwater | 3 | 2000-10-12 |  | Peri Coleman | Cloudy and raining | Raining at the time of sampling | [5 empty] | 3.74 |  | 0.3 |  |  |  |  | 165 mg/L BOD5 |  |  |  | 4Hl/5Yy, |  |  |  |  | Globe Derby stormwater - 3 - Cnr Daniel Ave & Alabar Cres | -34.7888 | 138.5877 | Cnr Daniel Ave & Alabar Cres
Globe Derby stormwater | 4 | 2000-10-12 |  | Peri Coleman | Cloudy and raining | Raining at the time of sampling | [5 empty] | 0.8 |  | 0.37 |  |  |  |  | 38 mg/L BOD5 |  |  |  | 5Wz*1Fp, |  |  |  |  | Globe Derby stormwater - 4 - Ford on Whites Road | -34.788 | 138.5867 | Ford on Whites Road
Globe Derby stormwater | 1 | 2000-11-08 |  | Peri Coleman | Cloudy and raining | Raining at the time of sampling | [5 empty] | 0.16 |  | 0.79 |  |  |  |  | 14 mg/L BOD5 |  |  |  | 0Gd$7Bi, |  |  |  |  | Globe Derby stormwater - 1 - Globe Derby Drive @ trotting track | -34.7968 | 138.5901 | Globe Derby Drive @ trotting track
Globe Derby stormwater | 2 | 2000-11-08 |  | Peri Coleman | Cloudy and raining | Raining at the time of sampling | [5 empty] | 0.56 |  | 0.45 |  |  |  |  | 10 mg/L BOD5 |  |  |  | 7Sw#3Nr# |  |  |  |  | Globe Derby stormwater - 2 - Cnr Whites Road and Globe Derby Drive | -34.7925 | 138.5829 | Cnr Whites Road and Globe Derby Drive
Globe Derby stormwater | 3 | 2000-11-08 |  | Peri Coleman | Cloudy and raining | Raining at the time of sampling | [5 empty] | 0.576 |  | 0.7 |  |  |  |  | 40 mg/L BOD5 |  |  |  | 4Hl/5Yy, |  |  |  |  | Globe Derby stormwater - 3 - Cnr Daniel Ave & Alabar Cres | -34.7888 | 138.5877 | Cnr Daniel Ave & Alabar Cres
Globe Derby stormwater | 4 | 2000-11-08 |  | Peri Coleman | Cloudy and raining | Raining at the time of sampling | [5 empty] | 0.384 |  | 0.41 |  |  |  |  | 8 mg/L BOD5 |  |  |  | 5Wz*1Fp, |  |  |  |  | Globe Derby stormwater - 4 - Ford on Whites Road | -34.788 | 138.5867 | Ford on Whites Road
Greenfields Connector Wetlands | 5 | 1995-11-10 |  | Faith Coleman | [5 empty] | 8.7 | 2.2 | [8 empty] | Yes |  |  | 4Ux,8Dy! |  |  |  |  | Greenfields Connector Wetlands - 5 - Weir 3 near Port Wakefield Road | -34.8123 | 138.5956 | Weir 3 near Port Wakefield Road
Greenfields Connector Wetlands | 5a | 1995-11-10 |  | Faith Coleman | [5 empty] | 9.1 | 4.61 | [8 empty] | Yes |  |  | 8Dg/8Ay- |  |  |  |  | Greenfields Connector Wetlands - 5a - Local inflow from Port Wakefield Rd | -34.812 | 138.5961 | Local inflow from Port Wakefield Rd
Greenfields Connector Wetlands | Weir 6 | 1995-11-10 |  | Faith Coleman | [5 empty] | 9.2 | 9.42 | [8 empty] | Yes |  |  | 4Tt+6Uz' |  |  |  |  | Greenfields Connector Wetlands - Weir 6 - Weir 6 | -34.824 | 138.5837 | Weir 6
Greenfields Connector Wetlands | 5a | 1996-08-27 |  | Faith Coleman | [7 empty] | 0.25 | [10 empty] | 8Dg/8Ay- |  |  |  |  | Greenfields Connector Wetlands - 5a - Local inflow from Port Wakefield Rd | -34.812 | 138.5961 | Local inflow from Port Wakefield Rd
Greenfields Connector Wetlands | 5a | 1996-09-05 |  | Faith Coleman | [7 empty] | 5 | [10 empty] | 8Dg/8Ay- |  |  |  |  | Greenfields Connector Wetlands - 5a - Local inflow from Port Wakefield Rd | -34.812 | 138.5961 | Local inflow from Port Wakefield Rd
Greenfields Connector Wetlands | 5a | 1996-09-06 |  | Faith Coleman | [7 empty] | 0.05 | [10 empty] | 8Dg/8Ay- |  |  |  |  | Greenfields Connector Wetlands - 5a - Local inflow from Port Wakefield Rd | -34.812 | 138.5961 | Local inflow from Port Wakefield Rd
Greenfields Connector Wetlands | 5a | 1996-09-09 |  | Faith Coleman | [7 empty] | 0.25 | [10 empty] | 8Dg/8Ay- |  |  |  |  | Greenfields Connector Wetlands - 5a - Local inflow from Port Wakefield Rd | -34.812 | 138.5961 | Local inflow from Port Wakefield Rd
Greenfields Connector Wetlands | 5a | 1996-09-13 |  | Faith Coleman | [7 empty] | 4 |  | 0.1 | [8 empty] | 8Dg/8Ay- |  |  |  |  | Greenfields Connector Wetlands - 5a - Local inflow from Port Wakefield Rd | -34.812 | 138.5961 | Local inflow from Port Wakefield Rd
Greenfields Connector Wetlands | 5a | 1996-09-19 |  | Faith Coleman | [7 empty] | 0.25 |  | 0.1 | [8 empty] | 8Dg/8Ay- |  |  |  |  | Greenfields Connector Wetlands - 5a - Local inflow from Port Wakefield Rd | -34.812 | 138.5961 | Local inflow from Port Wakefield Rd
Greenfields Connector Wetlands | 5a | 1996-09-24 |  | Faith Coleman | [7 empty] | 0.25 |  | 0.1 | [8 empty] | 8Dg/8Ay- |  |  |  |  | Greenfields Connector Wetlands - 5a - Local inflow from Port Wakefield Rd | -34.812 | 138.5961 | Local inflow from Port Wakefield Rd
Greenfields Connector Wetlands | 5a | 1996-09-30 |  | Faith Coleman | [7 empty] | 0.1 |  | 0.1 | [8 empty] | 8Dg/8Ay- |  |  |  |  | Greenfields Connector Wetlands - 5a - Local inflow from Port Wakefield Rd | -34.812 | 138.5961 | Local inflow from Port Wakefield Rd
Greenfields Connector Wetlands | Weir 5 outlet | 1996-12-24 |  | Faith Coleman | [5 empty] | 9.1 | 10 | 2.5 |  | 0 | [5 empty] | Yes |  |  | 6Jg.2Xo, |  |  |  |  | Greenfields Connector Wetlands - Weir 5 outlet - Weir 5 culvert under highway | -34.8315 | 138.5826 | Weir 5 culvert under highway
Greenfields Connector Wetlands | 1 | 1997-01-06 |  | Faith Coleman |  |  |  | 19.2 | 62 | 8.94 | 3.84 | 0.25 |  | 0 | [5 empty] | Yes |  |  | 2Cf.4Ux) |  |  |  |  | Greenfields Connector Wetlands - 1 - Inlet from Greenfields Stage 2 | -34.8157 | 138.5973 | Inlet from Greenfields Stage 2
Greenfields Connector Wetlands | 2/ Cavan 9 | 1997-01-07 |  | Faith Coleman |  |  |  | 18.8 | 90 | 8.58 | 5.58 | 25 |  | 0 | [5 empty] | Yes |  |  | 4Ik+5Rm' |  |  |  |  | Greenfields Connector Wetlands - 2 / Cavan 9 - Inlet from Cavan catchment drainage system | -34.8304 | 138.5854 | Inlet from Cavan catchment drainage system
Greenfields Connector Wetlands | 3 | 1997-01-08 |  | Faith Coleman |  |  |  | 17.1 | 13 | 9.04 | 16 | 0.25 |  | 0.03 | [5 empty] | Yes |  |  | 0Vj.6Bi/ |  |  |  |  | Greenfields Connector Wetlands - 3 - Weir 4 and culvert under the highway | -34.8262 | 138.5864 | Weir 4 and culvert under the highway
Greenfields Connector Wetlands | 4 | 1997-01-09 |  | Faith Coleman |  |  |  | 18.7 | 12 | 8.67 | 21 | 0 |  | 0 | [5 empty] | Yes |  |  | 9Fe.5Vf) |  |  |  |  | Greenfields Connector Wetlands - 4 - Weir 7 | -34.8263 | 138.5834 | Weir 7
Greenfields Connector Wetlands | 5 | 1997-01-10 |  | Faith Coleman |  |  |  | 19.1 | 33 | 8.81 | 6.2 | 0 |  | 0 | [5 empty] | Yes |  |  | 4Ux,8Dy! |  |  |  |  | Greenfields Connector Wetlands - 5 - Weir 3 near Port Wakefield Road | -34.8123 | 138.5956 | Weir 3 near Port Wakefield Road
Greenfields Connector Wetlands | 1 | 1997-03-15 |  | Faith Coleman |  |  |  | 19.2 | 46 | 8.57 | 2.04 | 0.25 |  | 0 | [5 empty] | Yes |  |  | 2Cf.4Ux) |  |  |  |  | Greenfields Connector Wetlands - 1 - Inlet from Greenfields Stage 2 | -34.8157 | 138.5973 | Inlet from Greenfields Stage 2
Greenfields Connector Wetlands | 3 | 1997-03-15 |  | Faith Coleman |  |  |  | 18.7 | 12 | 8.37 | 1.84 | 0.25 |  | 0 | [5 empty] | Yes |  |  | 0Vj.6Bi/ |  |  |  |  | Greenfields Connector Wetlands - 3 - Weir 4 and culvert under the highway | -34.8262 | 138.5864 | Weir 4 and culvert under the highway
Greenfields Connector Wetlands | 4 | 1997-03-15 |  | Faith Coleman |  |  |  | 19.2 |  | 9.56 | 32.1 | 0 |  | 0 | [5 empty] | Yes |  |  | 9Fe.5Vf) |  |  |  |  | Greenfields Connector Wetlands - 4 - Weir 7 | -34.8263 | 138.5834 | Weir 7
Greenfields Connector Wetlands | 5 | 1997-03-15 |  | Faith Coleman |  |  |  | 18.9 |  | 9.57 | 1.95 | 0 |  | 0 | [5 empty] | Yes |  |  | 4Ux,8Dy! |  |  |  |  | Greenfields Connector Wetlands - 5 - Weir 3 near Port Wakefield Road | -34.8123 | 138.5956 | Weir 3 near Port Wakefield Road
Greenfields Connector Wetlands | 2/ Cavan 9 | 1997-03-15 |  | Faith Coleman |  |  |  | 17.9 |  | 8.25 | 4.8 | 8 |  | 4.5 | [5 empty] | Yes |  |  | 4Ik+5Rm' |  |  |  |  | Greenfields Connector Wetlands - 2 / Cavan 9 - Inlet from Cavan catchment drainage system | -34.8304 | 138.5854 | Inlet from Cavan catchment drainage system
Greenfields Connector Wetlands | Cavan 1 | 1997-05-03 |  | Faith Coleman |  |  |  | 18.8 |  | 7.63 | 1.11 | 10 |  | 0.1 | [5 empty] | Yes |  |  | 9Xb)2Ot, |  |  |  |  | Greenfields Connector Wetlands - Cavan 1 - Drainage system that gathers water from Cavan industrial estate | -34.8305 | 138.5857 | Drainage system that gathers water from Cavan industrial estate
Greenfields Connector Wetlands | Cavan 4a | 1997-05-03 |  | Faith Coleman |  |  |  | 18.9 | 94 | 7.4 | 0.74 | 2.5 |  | 0 | [5 empty] | Yes |  |  | 8Eg%4Vk, |  |  |  |  | Greenfields Connector Wetlands - Cavan 4a - Drainage system that gathers water from Cavan industrial estate | -34.8277 | 138.5879 | Drainage system that gathers water from Cavan industrial estate
Greenfields Connector Wetlands | 5a | 1997-06-15 |  | Faith Coleman | [7 empty] | 0.25 |  | 0.03 | [8 empty] | 8Dg/8Ay- |  |  |  |  | Greenfields Connector Wetlands - 5a - Local inflow from Port Wakefield Rd | -34.812 | 138.5961 | Local inflow from Port Wakefield Rd
Greenfields Connector Wetlands | 2/ Cavan 9 | 1997-06-20 |  | Faith Coleman | [7 empty] | 15 | [10 empty] | 4Ik+5Rm' |  |  |  |  | Greenfields Connector Wetlands - 2 / Cavan 9 - Inlet from Cavan catchment drainage system | -34.8304 | 138.5854 | Inlet from Cavan catchment drainage system
Greenfields Connector Wetlands | Cavan 1 | 1997-06-20 |  | Faith Coleman | [7 empty] | 20 | [10 empty] | 9Xb)2Ot, |  |  |  |  | Greenfields Connector Wetlands - Cavan 1 - Drainage system that gathers water from Cavan industrial estate | -34.8305 | 138.5857 | Drainage system that gathers water from Cavan industrial estate
Greenfields Connector Wetlands | Cavan 2 | 1997-06-20 |  | Faith Coleman | [7 empty] | 12.5 | [10 empty] | 3Sr#5Bp! |  |  |  |  | Greenfields Connector Wetlands - Cavan 2 - Drainage system that gathers water from Cavan industrial estate | -34.8311 | 138.5864 | Drainage system that gathers water from Cavan industrial estate
Greenfields Connector Wetlands | Cavan 3 | 1997-06-20 |  | Faith Coleman | [7 empty] | 0.1 | [10 empty] | 4Dw%1Zt# |  |  |  |  | Greenfields Connector Wetlands - Cavan 3 - Drainage system that gathers water from Cavan industrial estate | -34.8332 | 138.5858 | Drainage system that gathers water from Cavan industrial estate
Greenfields Connector Wetlands | Cavan 4 | 1997-06-20 |  | Faith Coleman | [7 empty] | 7.5 | [10 empty] | 0Ff,1Ni! |  |  |  |  | Greenfields Connector Wetlands - Cavan 4 - Drainage system that gathers water from Cavan industrial estate | -34.8292 | 138.5868 | Drainage system that gathers water from Cavan industrial estate
Greenfields Connector Wetlands | Cavan 5 | 1997-06-20 |  | Faith Coleman | [7 empty] | 1 | [10 empty] | 3Do-9Jw$ |  |  |  |  | Greenfields Connector Wetlands - Cavan 5 - Drainage system that gathers water from Cavan industrial estate | -34.8272 | 138.5885 | Drainage system that gathers water from Cavan industrial estate
Greenfields Connector Wetlands | Cavan 6 | 1997-06-20 |  | Faith Coleman | [7 empty] | 12.5 | [10 empty] | 3Ql(5Or- |  |  |  |  | Greenfields Connector Wetlands - Cavan 6 - Drainage system that gathers water from Cavan industrial estate | -34.8264 | 138.5892 | Drainage system that gathers water from Cavan industrial estate
Greenfields Connector Wetlands | Cavan 7 | 1997-06-20 |  | Faith Coleman | [7 empty] | 7.5 | [10 empty] | 5Hn*6Uql |  |  |  |  | Greenfields Connector Wetlands - Cavan 7 - Drainage system that gathers water from Cavan industrial estate | -34.8257 | 138.5899 | Drainage system that gathers water from Cavan industrial estate
Greenfields Connector Wetlands | Cavan 8 | 1997-06-20 |  | Faith Coleman | [7 empty] | 0.5 | [10 empty] | 6We(8Xn$ |  |  |  |  | Greenfields Connector Wetlands - Cavan 8 - Drainage system that gathers water from Cavan industrial estate | -34.8251 | 138.5902 | Drainage system that gathers water from Cavan industrial estate
Greenfields Connector Wetlands | Cavan 1 | 1997-09-16 |  | Faith Coleman | [6 empty] | 1.2 | 1.5 |  | 0.03 | [5 empty] | Yes |  |  | 9Xb)2Ot, |  |  |  |  | Greenfields Connector Wetlands - Cavan 1 - Drainage system that gathers water from Cavan industrial estate | -34.8305 | 138.5857 | Drainage system that gathers water from Cavan industrial estate
Greenfields Connector Wetlands | Cavan 1 | 1997-11-05 |  | Faith Coleman | [7 empty] | 0.1 |  | 0.03 | [5 empty] | Yes |  |  | 9Xb)2Ot, |  |  |  |  | Greenfields Connector Wetlands - Cavan 1 - Drainage system that gathers water from Cavan industrial estate | -34.8305 | 138.5857 | Drainage system that gathers water from Cavan industrial estate
Greenfields Connector Wetlands | Cavan 1 | 1998-05-07 |  | Faith Coleman | [7 empty] | 0.25 |  | 0.03 | [5 empty] | Yes |  |  | 9Xb)2Ot, |  |  |  |  | Greenfields Connector Wetlands - Cavan 1 - Drainage system that gathers water from Cavan industrial estate | -34.8305 | 138.5857 | Drainage system that gathers water from Cavan industrial estate
Greenfields Connector Wetlands | 1 | 1998-10-09 |  | Faith Coleman |  |  |  | 16.8 | 35 | 7.92 | 0.95 | [8 empty] | Yes |  | 1780 cells/mL plankton count, macroinvertebrates also collected | 2Cf.4Ux) |  |  |  |  | Greenfields Connector Wetlands - 1 - Inlet from Greenfields Stage 2 | -34.8157 | 138.5973 | Inlet from Greenfields Stage 2
Greenfields Connector Wetlands | 3 | 1998-10-09 |  | Faith Coleman |  |  |  | 17.4 |  | 8.61 | 2.34 | [8 empty] | Yes |  | 440 cells/mL plankton count, macroinvertebrates also collected | 0Vj.6Bi/ |  |  |  |  | Greenfields Connector Wetlands - 3 - Weir 4 and culvert under the highway | -34.8262 | 138.5864 | Weir 4 and culvert under the highway
Greenfields Connector Wetlands | 4 | 1998-10-09 |  | Faith Coleman |  |  |  | 18.1 |  | 8.88 | 4.95 | [8 empty] | Yes |  | 670 cells/mL plankton count, macroinvertebrates also collected | 9Fe.5Vf) |  |  |  |  | Greenfields Connector Wetlands - 4 - Weir 7 | -34.8263 | 138.5834 | Weir 7
Greenfields Connector Wetlands | 5 | 1998-10-09 |  | Faith Coleman |  |  |  | 18 | 13 | 8.75 | 1.13 | [8 empty] | Yes |  | 560 cells/mL plankton count, macroinvertebrates also collected | 4Ux,8Dy! |  |  |  |  | Greenfields Connector Wetlands - 5 - Weir 3 near Port Wakefield Road | -34.8123 | 138.5956 | Weir 3 near Port Wakefield Road
Greenfields Connector Wetlands | 2/ Cavan 9 | 1998-10-09 |  | Faith Coleman |  |  |  | 16.8 | 8 | 7.22 | 1.89 | [8 empty] | Yes |  | 830 cells/mL plankton count, macroinvertebrates also collected | 4Ik+5Rm' |  |  |  |  | Greenfields Connector Wetlands - 2 / Cavan 9 - Inlet from Cavan catchment drainage system | -34.8304 | 138.5854 | Inlet from Cavan catchment drainage system
Greenfields Connector Wetlands | 1 | 1998-12-22 |  | Faith Coleman |  |  |  | 19.1 |  | 8.24 | 3.66 | [8 empty] | Yes |  | 610 cells/mL plankton count, macroinvertebrates also collected | 2Cf.4Ux) |  |  |  |  | Greenfields Connector Wetlands - 1 - Inlet from Greenfields Stage 2 | -34.8157 | 138.5973 | Inlet from Greenfields Stage 2
Greenfields Connector Wetlands | 3 | 1998-12-22 |  | Faith Coleman |  |  |  | 19.1 |  | 8.31 | 0.01 | [8 empty] | Yes |  | 1780 cells/mL plankton count, macroinvertebrates also collected | 0Vj.6Bi/ |  |  |  |  | Greenfields Connector Wetlands - 3 - Weir 4 and culvert under the highway | -34.8262 | 138.5864 | Weir 4 and culvert under the highway
Greenfields Connector Wetlands | 4 | 1998-12-22 |  | Faith Coleman |  |  |  | 21 |  | 8.86 | 14.4 | [8 empty] | Yes |  | 2060 cells/mL plankton count, macroinvertebrates also collected | 9Fe.5Vf) |  |  |  |  | Greenfields Connector Wetlands - 4 - Weir 7 | -34.8263 | 138.5834 | Weir 7
Greenfields Connector Wetlands | 5 | 1998-12-22 |  | Faith Coleman |  |  |  | 19.8 |  | 7.5 | 2.78 | [8 empty] | Yes |  | 5170 cells/mL plankton count, macroinvertebrates also collected | 4Ux,8Dy! |  |  |  |  | Greenfields Connector Wetlands - 5 - Weir 3 near Port Wakefield Road | -34.8123 | 138.5956 | Weir 3 near Port Wakefield Road
Greenfields Connector Wetlands | 2/ Cavan 9 | 1998-12-22 |  | Faith Coleman |  |  |  | 19.8 |  | 8.14 | 7.55 | [8 empty] | Yes |  | 4560 cells/mL plankton count, macroinvertebrates also collected | 4Ik+5Rm' |  |  |  |  | Greenfields Connector Wetlands - 2 / Cavan 9 - Inlet from Cavan catchment drainage system | -34.8304 | 138.5854 | Inlet from Cavan catchment drainage system
Greenfields Connector Wetlands | 1 | 1999-02-11 |  | Faith Coleman |  |  |  | 23.4 | 65 | 8.4 | 4 | [8 empty] | Yes |  |  | 2Cf.4Ux) |  |  |  |  | Greenfields Connector Wetlands - 1 - Inlet from Greenfields Stage 2 | -34.8157 | 138.5973 | Inlet from Greenfields Stage 2
Greenfields Connector Wetlands | 3 | 1999-02-11 |  | Faith Coleman |  |  |  | 26.6 | 246 | 8.54 | 28.9 | [8 empty] | Yes |  |  | 0Vj.6Bi/ |  |  |  |  | Greenfields Connector Wetlands - 3 - Weir 4 and culvert under the highway | -34.8262 | 138.5864 | Weir 4 and culvert under the highway
Greenfields Connector Wetlands | 4 | 1999-02-11 |  | Faith Coleman |  |  |  | 26 | 65 | 8.8 | 32.1 | [8 empty] | Yes |  |  | 9Fe.5Vf) |  |  |  |  | Greenfields Connector Wetlands - 4 - Weir 7 | -34.8263 | 138.5834 | Weir 7
Greenfields Connector Wetlands | 5 | 1999-02-11 |  | Faith Coleman |  |  |  | 26 | 1 | 7.98 | 6.07 | [8 empty] | Yes |  |  | 4Ux,8Dy! |  |  |  |  | Greenfields Connector Wetlands - 5 - Weir 3 near Port Wakefield Road | -34.8123 | 138.5956 | Weir 3 near Port Wakefield Road
Greenfields Connector Wetlands | 2/ Cavan 9 | 1999-02-11 |  | Faith Coleman |  |  |  | 25.8 | 43 | 8.75 | 1.95 | [8 empty] | Yes |  |  | 4Ik+5Rm' |  |  |  |  | Greenfields Connector Wetlands - 2 / Cavan 9 - Inlet from Cavan catchment drainage system | -34.8304 | 138.5854 | Inlet from Cavan catchment drainage system
Greenfields Connector Wetlands | 1 | 1999-03-29 |  | Faith Coleman |  |  |  | 16.1 | 120 | 7.34 | 1.03 | [8 empty] | Yes |  | 706420 cells/mL plankton count, macroinvertebrates also collected | 2Cf.4Ux) |  |  |  |  | Greenfields Connector Wetlands - 1 - Inlet from Greenfields Stage 2 | -34.8157 | 138.5973 | Inlet from Greenfields Stage 2
Greenfields Connector Wetlands | 3 | 1999-03-29 |  | Faith Coleman |  |  |  | 14.7 | 33 | 8.95 | 6.92 | [8 empty] | Yes |  | 11330 cells/mL plankton count, macroinvertebrates also collected | 0Vj.6Bi/ |  |  |  |  | Greenfields Connector Wetlands - 3 - Weir 4 and culvert under the highway | -34.8262 | 138.5864 | Weir 4 and culvert under the highway
Greenfields Connector Wetlands | 4 | 1999-03-29 |  | Faith Coleman |  |  |  | 24.3 | 209 | 8.93 | 51.7 | [8 empty] | Yes |  | 93330 cells/mL plankton count, macroinvertebrates also collected | 9Fe.5Vf) |  |  |  |  | Greenfields Connector Wetlands - 4 - Weir 7 | -34.8263 | 138.5834 | Weir 7
Greenfields Connector Wetlands | 5 | 1999-03-29 |  | Faith Coleman |  |  |  | 17.4 | 47 | 8.32 | 1.28 | [8 empty] | Yes |  | 10220 cells/mL plankton count, macroinvertebrates also collected | 4Ux,8Dy! |  |  |  |  | Greenfields Connector Wetlands - 5 - Weir 3 near Port Wakefield Road | -34.8123 | 138.5956 | Weir 3 near Port Wakefield Road
Greenfields Connector Wetlands | 2/ Cavan 9 | 1999-03-29 |  | Faith Coleman |  |  |  | 17.4 | 109 | 7.5 | 1.05 | [8 empty] | Yes |  | 92330 cells/mL plankton count, macroinvertebrates also collected | 4Ik+5Rm' |  |  |  |  | Greenfields Connector Wetlands - 2 / Cavan 9 - Inlet from Cavan catchment drainage system | -34.8304 | 138.5854 | Inlet from Cavan catchment drainage system
Greenfields Connector Wetlands | 2/ Cavan 9 | 2001-02-05 |  | Faith Coleman | [12 empty] | 24192 | 107 |  |  |  |  | 4Ik+5Rm' |  |  |  |  | Greenfields Connector Wetlands - 2 / Cavan 9 - Inlet from Cavan catchment drainage system | -34.8304 | 138.5854 | Inlet from Cavan catchment drainage system
Greenfields Connector Wetlands | Cavan 7 | 2001-02-05 |  | Faith Coleman | [12 empty] | 19862 | 12996 |  |  |  |  | 5Hn*6Uql |  |  |  |  | Greenfields Connector Wetlands - Cavan 7 - Drainage system that gathers water from Cavan industrial estate | -34.8257 | 138.5899 | Drainage system that gathers water from Cavan industrial estate
Greenfields Connector Wetlands | 2/ Cavan 9 | 2001-02-19 |  | Faith Coleman | Very hot weather | [11 empty] | 24192 | 24192 |  |  |  |  | 4Ik+5Rm' |  |  |  |  | Greenfields Connector Wetlands - 2 / Cavan 9 - Inlet from Cavan catchment drainage system | -34.8304 | 138.5854 | Inlet from Cavan catchment drainage system
Greenfields Connector Wetlands | Cavan 7 | 2001-02-19 |  | Faith Coleman | Very hot weather | [11 empty] | 24192 | 24192 |  |  |  |  | 5Hn*6Uql |  |  |  |  | Greenfields Connector Wetlands - Cavan 7 - Drainage system that gathers water from Cavan industrial estate | -34.8257 | 138.5899 | Drainage system that gathers water from Cavan industrial estate
Greenfields Connector Wetlands | 2/ Cavan 9 | 2001-03-05 |  | Faith Coleman | [12 empty] | 9804 | 119 |  |  |  |  | 4Ik+5Rm' |  |  |  |  | Greenfields Connector Wetlands - 2 / Cavan 9 - Inlet from Cavan catchment drainage system | -34.8304 | 138.5854 | Inlet from Cavan catchment drainage system
Greenfields Connector Wetlands | Cavan 7 | 2001-03-05 |  | Faith Coleman | [12 empty] | 24192 | 2035 |  |  |  |  | 5Hn*6Uql |  |  |  |  | Greenfields Connector Wetlands - Cavan 7 - Drainage system that gathers water from Cavan industrial estate | -34.8257 | 138.5899 | Drainage system that gathers water from Cavan industrial estate
Greenfields Connector Wetlands | 2/ Cavan 9 | 2001-03-19 |  | Faith Coleman | 3 days after rain | During the last week | [10 empty] | 24192 | 2142 |  |  |  |  | 4Ik+5Rm' |  |  |  |  | Greenfields Connector Wetlands - 2 / Cavan 9 - Inlet from Cavan catchment drainage system | -34.8304 | 138.5854 | Inlet from Cavan catchment drainage system
Greenfields Connector Wetlands | Cavan 7 | 2001-03-19 |  | Faith Coleman | 3 days after rain | During the last week | [10 empty] | 24192 | 24190 |  |  |  |  | 5Hn*6Uql |  |  |  |  | Greenfields Connector Wetlands - Cavan 7 - Drainage system that gathers water from Cavan industrial estate | -34.8257 | 138.5899 | Drainage system that gathers water from Cavan industrial estate
Greenfields Connector Wetlands | Newcastle Crescent SEP | 2001-03-20 |  | Peri Coleman | [12 empty] | >24192 | 12996 |  |  |  |  | 3Mt&0Gl" |  |  |  |  | Greenfields Connector Wetlands - Newcastle Crescent SEP | -34.8273 | 138.5967
Greenfields Connector Wetlands | Stockyard reed bed exit | 2001-03-20 |  | Peri Coleman | [7 empty] | 0.16 |  |  |  |  | >24192 | 12996 |  |  |  |  | 5Ip$5Hz# |  |  |  |  | Greenfields Connector Wetlands - Stockyard reed bed exit | -34.8278 | 138.5911
Greenfields Connector Wetlands | 2/ Cavan 9 | 2001-04-02 |  | Faith Coleman | [12 empty] | 24192 | 52 |  |  |  |  | 4Ik+5Rm' |  |  |  |  | Greenfields Connector Wetlands - 2 / Cavan 9 - Inlet from Cavan catchment drainage system | -34.8304 | 138.5854 | Inlet from Cavan catchment drainage system
Greenfields Connector Wetlands | Cavan 7 | 2001-04-02 |  | Faith Coleman | [12 empty] | 24192 | 4884 |  |  |  |  | 5Hn*6Uql |  |  |  |  | Greenfields Connector Wetlands - Cavan 7 - Drainage system that gathers water from Cavan industrial estate | -34.8257 | 138.5899 | Drainage system that gathers water from Cavan industrial estate
Greenfields Connector Wetlands | 2/ Cavan 9 | 2001-04-18 |  | Faith Coleman | [12 empty] | 6867 | 10 |  |  |  |  | 4Ik+5Rm' |  |  |  |  | Greenfields Connector Wetlands - 2 / Cavan 9 - Inlet from Cavan catchment drainage system | -34.8304 | 138.5854 | Inlet from Cavan catchment drainage system
Greenfields Connector Wetlands | Cavan 7 | 2001-04-18 |  | Faith Coleman | [12 empty] | 24192 | 1669 |  |  |  |  | 5Hn*6Uql |  |  |  |  | Greenfields Connector Wetlands - Cavan 7 - Drainage system that gathers water from Cavan industrial estate | -34.8257 | 138.5899 | Drainage system that gathers water from Cavan industrial estate
Greenfields Connector Wetlands | 2/ Cavan 9 | 2001-04-30 |  | Faith Coleman | [12 empty] | 17329 | 10 |  |  |  |  | 4Ik+5Rm' |  |  |  |  | Greenfields Connector Wetlands - 2 / Cavan 9 - Inlet from Cavan catchment drainage system | -34.8304 | 138.5854 | Inlet from Cavan catchment drainage system
Greenfields Connector Wetlands | Cavan 7 | 2001-04-30 |  | Faith Coleman | [12 empty] | 24192 | 24192 |  |  |  |  | 5Hn*6Uql |  |  |  |  | Greenfields Connector Wetlands - Cavan 7 - Drainage system that gathers water from Cavan industrial estate | -34.8257 | 138.5899 | Drainage system that gathers water from Cavan industrial estate
Greenfields Connector Wetlands | 2/ Cavan 9 | 2001-05-14 |  | Faith Coleman | [12 empty] | 40 | 0 |  |  |  |  | 4Ik+5Rm' |  |  |  |  | Greenfields Connector Wetlands - 2 / Cavan 9 - Inlet from Cavan catchment drainage system | -34.8304 | 138.5854 | Inlet from Cavan catchment drainage system
Greenfields Connector Wetlands | Cavan 7 | 2001-05-14 |  | Faith Coleman | [12 empty] | 24192 | 24192 |  |  |  |  | 5Hn*6Uql |  |  |  |  | Greenfields Connector Wetlands - Cavan 7 - Drainage system that gathers water from Cavan industrial estate | -34.8257 | 138.5899 | Drainage system that gathers water from Cavan industrial estate
Greenfields Connector Wetlands | 2/ Cavan 9 | 2001-05-28 |  | Faith Coleman | Heavy rain in last week | During the last week | [10 empty] | 15530 | 201 |  |  |  |  | 4Ik+5Rm' |  |  |  |  | Greenfields Connector Wetlands - 2 / Cavan 9 - Inlet from Cavan catchment drainage system | -34.8304 | 138.5854 | Inlet from Cavan catchment drainage system
Greenfields Connector Wetlands | Cavan 7 | 2001-05-28 |  | Faith Coleman | Tank is now gone, heavy rain in last week | During the last week | [10 empty] | 24192 | 8164 |  |  |  |  | 5Hn*6Uql |  |  |  |  | Greenfields Connector Wetlands - Cavan 7 - Drainage system that gathers water from Cavan industrial estate | -34.8257 | 138.5899 | Drainage system that gathers water from Cavan industrial estate
Greenfields Connector Wetlands | 2/ Cavan 9 | 2001-06-11 |  | Faith Coleman | [12 empty] | 24192 | 6488 |  |  |  |  | 4Ik+5Rm' |  |  |  |  | Greenfields Connector Wetlands - 2 / Cavan 9 - Inlet from Cavan catchment drainage system | -34.8304 | 138.5854 | Inlet from Cavan catchment drainage system
Greenfields Connector Wetlands | Cavan 7 | 2001-06-11 |  | Faith Coleman | [12 empty] | 24192 | 11198 |  |  |  |  | 5Hn*6Uql |  |  |  |  | Greenfields Connector Wetlands - Cavan 7 - Drainage system that gathers water from Cavan industrial estate | -34.8257 | 138.5899 | Drainage system that gathers water from Cavan industrial estate
Greenfields Connector Wetlands | Newcastle Crescent SEP | 2001-06-11 |  | Peri Coleman | [12 empty] | >24192 | 6867 |  |  |  |  | 3Mt&0Gl" |  |  |  |  | Greenfields Connector Wetlands - Newcastle Crescent SEP | -34.8273 | 138.5967
Greenfields Connector Wetlands | Stockyard reed bed exit | 2001-06-11 |  | Peri Coleman | [7 empty] | 0.82 |  |  |  |  | >24192 | 1354 |  |  |  |  | 5Ip$5Hz# |  |  |  |  | Greenfields Connector Wetlands - Stockyard reed bed exit | -34.8278 | 138.5911
Greenfields Connector Wetlands | 2/ Cavan 9 | 2001-06-25 |  | Faith Coleman | [12 empty] | 14136 | 10 |  |  |  |  | 4Ik+5Rm' |  |  |  |  | Greenfields Connector Wetlands - 2 / Cavan 9 - Inlet from Cavan catchment drainage system | -34.8304 | 138.5854 | Inlet from Cavan catchment drainage system
Greenfields Connector Wetlands | Cavan 7 | 2001-06-25 |  | Faith Coleman | [12 empty] | 24192 | 10462 |  |  |  |  | 5Hn*6Uql |  |  |  |  | Greenfields Connector Wetlands - Cavan 7 - Drainage system that gathers water from Cavan industrial estate | -34.8257 | 138.5899 | Drainage system that gathers water from Cavan industrial estate
Greenfields Connector Wetlands | 2/ Cavan 9 | 2001-07-09 |  | Faith Coleman | [12 empty] | 24192 | 249 |  |  |  |  | 4Ik+5Rm' |  |  |  |  | Greenfields Connector Wetlands - 2 / Cavan 9 - Inlet from Cavan catchment drainage system | -34.8304 | 138.5854 | Inlet from Cavan catchment drainage system
Greenfields Connector Wetlands | Cavan 7 | 2001-07-09 |  | Faith Coleman | [12 empty] | 4106 | 520 |  |  |  |  | 5Hn*6Uql |  |  |  |  | Greenfields Connector Wetlands - Cavan 7 - Drainage system that gathers water from Cavan industrial estate | -34.8257 | 138.5899 | Drainage system that gathers water from Cavan industrial estate
Greenfields Connector Wetlands | 2/ Cavan 9 | 2001-07-23 |  | Faith Coleman | [12 empty] | 8704 | 934 |  |  |  |  | 4Ik+5Rm' |  |  |  |  | Greenfields Connector Wetlands - 2 / Cavan 9 - Inlet from Cavan catchment drainage system | -34.8304 | 138.5854 | Inlet from Cavan catchment drainage system
Greenfields Connector Wetlands | Cavan 7 | 2001-07-23 |  | Faith Coleman | [12 empty] | 24192 | 24192 |  |  |  |  | 5Hn*6Uql |  |  |  |  | Greenfields Connector Wetlands - Cavan 7 - Drainage system that gathers water from Cavan industrial estate | -34.8257 | 138.5899 | Drainage system that gathers water from Cavan industrial estate
Greenfields Connector Wetlands | 2/ Cavan 9 | 2001-08-06 |  | Faith Coleman | [12 empty] | 24192 | 1680 |  |  |  |  | 4Ik+5Rm' |  |  |  |  | Greenfields Connector Wetlands - 2 / Cavan 9 - Inlet from Cavan catchment drainage system | -34.8304 | 138.5854 | Inlet from Cavan catchment drainage system
Greenfields Connector Wetlands | Cavan 7 | 2001-08-06 |  | Faith Coleman | [12 empty] | 24192 | 31 |  |  |  |  | 5Hn*6Uql |  |  |  |  | Greenfields Connector Wetlands - Cavan 7 - Drainage system that gathers water from Cavan industrial estate | -34.8257 | 138.5899 | Drainage system that gathers water from Cavan industrial estate
Greenfields Connector Wetlands | 2/ Cavan 9 | 2001-08-20 |  | Faith Coleman | Heavy rain | Raining at the time of sampling | [10 empty] | 24192 | 148 |  |  |  |  | 4Ik+5Rm' |  |  |  |  | Greenfields Connector Wetlands - 2 / Cavan 9 - Inlet from Cavan catchment drainage system | -34.8304 | 138.5854 | Inlet from Cavan catchment drainage system
Greenfields Connector Wetlands | Cardiff Court SEP | 2001-08-20 |  | Peri Coleman | [7 empty] | 1.454 |  |  |  |  | >24192 | >24192 |  |  |  |  | 8Dv.2Tt- |  |  |  |  | Greenfields Connector Wetlands - Cardiff Court SEP | -34.8269 | 138.5942
Greenfields Connector Wetlands | Cavan 7 | 2001-08-20 |  | Faith Coleman | Heavy rain | Raining at the time of sampling | [10 empty] | 24192 | 2333 |  |  |  |  | 5Hn*6Uql |  |  |  |  | Greenfields Connector Wetlands - Cavan 7 - Drainage system that gathers water from Cavan industrial estate | -34.8257 | 138.5899 | Drainage system that gathers water from Cavan industrial estate
Greenfields Connector Wetlands | Newcastle Crescent SEP | 2001-08-20 |  | Peri Coleman | [7 empty] | 1.104 |  |  |  |  | >24192 | 11198 |  |  |  |  | 3Mt&0Gl" |  |  |  |  | Greenfields Connector Wetlands - Newcastle Crescent SEP | -34.8273 | 138.5967
Greenfields Connector Wetlands | Stockyard drain | 2001-08-20 |  | Peri Coleman | [7 empty] | 0.372 |  |  |  |  | >24192 | 0 |  |  |  |  | 1Pn!3Ni. |  |  |  |  | Greenfields Connector Wetlands - Stockyard drain | -34.8277 | 138.5916
Greenfields Connector Wetlands | Stockyard reed bed exit | 2001-08-20 |  | Peri Coleman | [7 empty] | 0.298 |  |  |  |  | >24192 | 173 |  |  |  |  | 5Ip$5Hz# |  |  |  |  | Greenfields Connector Wetlands - Stockyard reed bed exit | -34.8278 | 138.5911
Greenfields Connector Wetlands | 2/ Cavan 9 | 2001-09-03 |  | Faith Coleman | Heavy rain 2 days previously | During the last week | [10 empty] | 24192 | 1723 |  |  |  |  | 4Ik+5Rm' |  |  |  |  | Greenfields Connector Wetlands - 2 / Cavan 9 - Inlet from Cavan catchment drainage system | -34.8304 | 138.5854 | Inlet from Cavan catchment drainage system
Greenfields Connector Wetlands | Cavan 7 | 2001-09-03 |  | Faith Coleman | Heavy rain 2 days previously | During the last week | [10 empty] | 7701 | 487 |  |  |  |  | 5Hn*6Uql |  |  |  |  | Greenfields Connector Wetlands - Cavan 7 - Drainage system that gathers water from Cavan industrial estate | -34.8257 | 138.5899 | Drainage system that gathers water from Cavan industrial estate
Greenfields Connector Wetlands | 2/ Cavan 9 | 2001-09-17 |  | Faith Coleman | [12 empty] | 24192 | 1607 |  |  |  |  | 4Ik+5Rm' |  |  |  |  | Greenfields Connector Wetlands - 2 / Cavan 9 - Inlet from Cavan catchment drainage system | -34.8304 | 138.5854 | Inlet from Cavan catchment drainage system
Greenfields Connector Wetlands | Cavan 7 | 2001-09-17 |  | Faith Coleman | [12 empty] | 5172 | 98 |  |  |  |  | 5Hn*6Uql |  |  |  |  | Greenfields Connector Wetlands - Cavan 7 - Drainage system that gathers water from Cavan industrial estate | -34.8257 | 138.5899 | Drainage system that gathers water from Cavan industrial estate
Greenfields Connector Wetlands | 2/ Cavan 9 | 2001-10-01 |  | Faith Coleman | [12 empty] | 24192 | 24192 |  |  |  |  | 4Ik+5Rm' |  |  |  |  | Greenfields Connector Wetlands - 2 / Cavan 9 - Inlet from Cavan catchment drainage system | -34.8304 | 138.5854 | Inlet from Cavan catchment drainage system
Greenfields Connector Wetlands | Cavan 7 | 2001-10-01 |  | Faith Coleman | [12 empty] | 24192 | 2987 |  |  |  |  | 5Hn*6Uql |  |  |  |  | Greenfields Connector Wetlands - Cavan 7 - Drainage system that gathers water from Cavan industrial estate | -34.8257 | 138.5899 | Drainage system that gathers water from Cavan industrial estate
Greenfields Connector Wetlands | 2/ Cavan 9 | 2001-10-15 |  | Faith Coleman | [12 empty] | 24192 | 2755 |  |  |  |  | 4Ik+5Rm' |  |  |  |  | Greenfields Connector Wetlands - 2 / Cavan 9 - Inlet from Cavan catchment drainage system | -34.8304 | 138.5854 | Inlet from Cavan catchment drainage system
Greenfields Connector Wetlands | Cavan 7 | 2001-10-15 |  | Faith Coleman | [12 empty] | 6867 | 262 |  |  |  |  | 5Hn*6Uql |  |  |  |  | Greenfields Connector Wetlands - Cavan 7 - Drainage system that gathers water from Cavan industrial estate | -34.8257 | 138.5899 | Drainage system that gathers water from Cavan industrial estate
Greenfields Connector Wetlands | 2/ Cavan 9 | 2001-10-29 |  | Faith Coleman | [12 empty] | 24192 | 12997 |  |  |  |  | 4Ik+5Rm' |  |  |  |  | Greenfields Connector Wetlands - 2 / Cavan 9 - Inlet from Cavan catchment drainage system | -34.8304 | 138.5854 | Inlet from Cavan catchment drainage system
Greenfields Connector Wetlands | Cavan 7 | 2001-10-29 |  | Faith Coleman | [12 empty] | 24192 | 24192 |  |  |  |  | 5Hn*6Uql |  |  |  |  | Greenfields Connector Wetlands - Cavan 7 - Drainage system that gathers water from Cavan industrial estate | -34.8257 | 138.5899 | Drainage system that gathers water from Cavan industrial estate
Greenfields Connector Wetlands | 2/ Cavan 9 | 2001-11-12 |  | Faith Coleman | [12 empty] | 24192 | 132 |  |  |  |  | 4Ik+5Rm' |  |  |  |  | Greenfields Connector Wetlands - 2 / Cavan 9 - Inlet from Cavan catchment drainage system | -34.8304 | 138.5854 | Inlet from Cavan catchment drainage system
Greenfields Connector Wetlands | Cavan 7 | 2001-11-12 |  | Faith Coleman | [12 empty] | 24192 | 24192 |  |  |  |  | 5Hn*6Uql |  |  |  |  | Greenfields Connector Wetlands - Cavan 7 - Drainage system that gathers water from Cavan industrial estate | -34.8257 | 138.5899 | Drainage system that gathers water from Cavan industrial estate
Greenfields Connector Wetlands | 2/ Cavan 9 | 2001-11-26 |  | Faith Coleman | [12 empty] | 24192 | 278 |  |  |  |  | 4Ik+5Rm' |  |  |  |  | Greenfields Connector Wetlands - 2 / Cavan 9 - Inlet from Cavan catchment drainage system | -34.8304 | 138.5854 | Inlet from Cavan catchment drainage system
Greenfields Connector Wetlands | Cavan 7 | 2001-11-26 |  | Faith Coleman | [12 empty] | 24192 | 24192 |  |  |  |  | 5Hn*6Uql |  |  |  |  | Greenfields Connector Wetlands - Cavan 7 - Drainage system that gathers water from Cavan industrial estate | -34.8257 | 138.5899 | Drainage system that gathers water from Cavan industrial estate
Greenfields Connector Wetlands | 2/ Cavan 9 | 2001-12-10 |  | Faith Coleman | cool weather, some rain in day before. | During the last 24 hours | [10 empty] | 24192 | 109 |  |  |  |  | 4Ik+5Rm' |  |  |  |  | Greenfields Connector Wetlands - 2 / Cavan 9 - Inlet from Cavan catchment drainage system | -34.8304 | 138.5854 | Inlet from Cavan catchment drainage system
Greenfields Connector Wetlands | Cavan 7 | 2001-12-10 |  | Faith Coleman | cool weather, some rain in day before. | During the last 24 hours | [10 empty] | 24192 | 345 |  |  |  |  | 5Hn*6Uql |  |  |  |  | Greenfields Connector Wetlands - Cavan 7 - Drainage system that gathers water from Cavan industrial estate | -34.8257 | 138.5899 | Drainage system that gathers water from Cavan industrial estate
Greenfields Connector Wetlands | 2/ Cavan 9 | 2001-12-24 |  | Faith Coleman | [12 empty] | 15531 | 20 |  |  |  |  | 4Ik+5Rm' |  |  |  |  | Greenfields Connector Wetlands - 2 / Cavan 9 - Inlet from Cavan catchment drainage system | -34.8304 | 138.5854 | Inlet from Cavan catchment drainage system
Greenfields Connector Wetlands | Cavan 7 | 2001-12-24 |  | Faith Coleman | [12 empty] | 14136 | 227 |  |  |  |  | 5Hn*6Uql |  |  |  |  | Greenfields Connector Wetlands - Cavan 7 - Drainage system that gathers water from Cavan industrial estate | -34.8257 | 138.5899 | Drainage system that gathers water from Cavan industrial estate
Greenfields Connector Wetlands | 2/ Cavan 9 | 2002-01-07 |  | Faith Coleman | [12 empty] | 24192 | 30 |  |  |  |  | 4Ik+5Rm' |  |  |  |  | Greenfields Connector Wetlands - 2 / Cavan 9 - Inlet from Cavan catchment drainage system | -34.8304 | 138.5854 | Inlet from Cavan catchment drainage system
Greenfields Connector Wetlands | Cavan 7 | 2002-01-07 |  | Faith Coleman | [12 empty] | 24192 | 4160 |  |  |  |  | 5Hn*6Uql |  |  |  |  | Greenfields Connector Wetlands - Cavan 7 - Drainage system that gathers water from Cavan industrial estate | -34.8257 | 138.5899 | Drainage system that gathers water from Cavan industrial estate
Greenfields Connector Wetlands | 2/ Cavan 9 | 2002-05-13 |  | Faith Coleman | [12 empty] | 24192 | 845 |  |  |  |  | 4Ik+5Rm' |  |  |  |  | Greenfields Connector Wetlands - 2 / Cavan 9 - Inlet from Cavan catchment drainage system | -34.8304 | 138.5854 | Inlet from Cavan catchment drainage system
Greenfields Connector Wetlands | Cardiff Court SEP | 2002-05-13 |  | Peri Coleman | [7 empty] | 3.5 |  |  |  |  | >24192 | >24192 |  |  |  |  | 8Dv.2Tt- |  |  |  |  | Greenfields Connector Wetlands - Cardiff Court SEP | -34.8269 | 138.5942
Greenfields Connector Wetlands | Cavan 8 | 2002-05-13 |  | Faith Coleman | [12 empty] | 24192 | 24192 |  |  |  |  | 6We(8Xn$ |  |  |  |  | Greenfields Connector Wetlands - Cavan 8 - Drainage system that gathers water from Cavan industrial estate | -34.8251 | 138.5902 | Drainage system that gathers water from Cavan industrial estate
Greenfields Connector Wetlands | Newcastle Crescent SEP | 2002-05-13 |  | Peri Coleman | [7 empty] | >20 |  |  |  |  | >24192 | >24192 |  |  |  |  | 3Mt&0Gl" |  |  |  |  | Greenfields Connector Wetlands - Newcastle Crescent SEP | -34.8273 | 138.5967
Greenfields Connector Wetlands | 2/ Cavan 9 | 2002-06-10 |  | Faith Coleman | Heavy rain, all drains flowing | Raining at the time of sampling | [10 empty] | 24192 | 4884 |  |  |  |  | 4Ik+5Rm' |  |  |  |  | Greenfields Connector Wetlands - 2 / Cavan 9 - Inlet from Cavan catchment drainage system | -34.8304 | 138.5854 | Inlet from Cavan catchment drainage system
Greenfields Connector Wetlands | Cavan 7 | 2002-06-10 |  | Faith Coleman | Heavy rain, all drains flowing | Raining at the time of sampling | [10 empty] | 17239 | 3873 |  |  |  |  | 5Hn*6Uql |  |  |  |  | Greenfields Connector Wetlands - Cavan 7 - Drainage system that gathers water from Cavan industrial estate | -34.8257 | 138.5899 | Drainage system that gathers water from Cavan industrial estate
Greenfields Connector Wetlands | Cavan 8 | 2002-06-10 |  | Faith Coleman | Heavy rain, all drains flowing | Raining at the time of sampling | [10 empty] | 24192 | 9208 |  |  |  |  | 6We(8Xn$ |  |  |  |  | Greenfields Connector Wetlands - Cavan 8 - Drainage system that gathers water from Cavan industrial estate | -34.8251 | 138.5902 | Drainage system that gathers water from Cavan industrial estate
Greenfields Connector Wetlands | 2/ Cavan 9 | 2002-07-08 |  | Faith Coleman | [12 empty] | 474 | 10 |  |  |  |  | 4Ik+5Rm' |  |  |  |  | Greenfields Connector Wetlands - 2 / Cavan 9 - Inlet from Cavan catchment drainage system | -34.8304 | 138.5854 | Inlet from Cavan catchment drainage system
Greenfields Connector Wetlands | Cavan 7 | 2002-07-08 |  | Faith Coleman | [12 empty] | 7555 | 2400 |  |  |  |  | 5Hn*6Uql |  |  |  |  | Greenfields Connector Wetlands - Cavan 7 - Drainage system that gathers water from Cavan industrial estate | -34.8257 | 138.5899 | Drainage system that gathers water from Cavan industrial estate
Greenfields Connector Wetlands | Cavan 8 | 2002-07-08 |  | Faith Coleman | [12 empty] | 24192 | 24192 |  |  |  |  | 6We(8Xn$ |  |  |  |  | Greenfields Connector Wetlands - Cavan 8 - Drainage system that gathers water from Cavan industrial estate | -34.8251 | 138.5902 | Drainage system that gathers water from Cavan industrial estate
Greenfields Connector Wetlands | 2/ Cavan 9 | 2002-07-22 |  | Faith Coleman | [12 empty] | 24192 | 620 |  |  |  |  | 4Ik+5Rm' |  |  |  |  | Greenfields Connector Wetlands - 2 / Cavan 9 - Inlet from Cavan catchment drainage system | -34.8304 | 138.5854 | Inlet from Cavan catchment drainage system
Greenfields Connector Wetlands | Cardiff Court SEP | 2002-07-22 |  | Peri Coleman | [7 empty] | 2.432 |  |  |  |  | >24192 | >24192 |  |  |  |  | 8Dv.2Tt- |  |  |  |  | Greenfields Connector Wetlands - Cardiff Court SEP | -34.8269 | 138.5942
Greenfields Connector Wetlands | Cavan 8 | 2002-07-22 |  | Faith Coleman | [12 empty] | 24192 | 24192 |  |  |  |  | 6We(8Xn$ |  |  |  |  | Greenfields Connector Wetlands - Cavan 8 - Drainage system that gathers water from Cavan industrial estate | -34.8251 | 138.5902 | Drainage system that gathers water from Cavan industrial estate
Greenfields Connector Wetlands | Newcastle Crescent SEP | 2002-07-22 |  | Peri Coleman | [7 empty] | >12.8 |  |  |  |  | >24192 | >24192 |  |  |  |  | 3Mt&0Gl" |  |  |  |  | Greenfields Connector Wetlands - Newcastle Crescent SEP | -34.8273 | 138.5967
Greenfields Connector Wetlands | Stockyard drain | 2002-07-22 |  | Peri Coleman | [7 empty] | 0.135 |  |  |  |  | 73 | 0 |  |  |  |  | 1Pn!3Ni. |  |  |  |  | Greenfields Connector Wetlands - Stockyard drain | -34.8277 | 138.5916
Greenfields Connector Wetlands | 2/ Cavan 9 | 2002-08-05 |  | Faith Coleman | [12 empty] | 8164 | 630 |  |  |  |  | 4Ik+5Rm' |  |  |  |  | Greenfields Connector Wetlands - 2 / Cavan 9 - Inlet from Cavan catchment drainage system | -34.8304 | 138.5854 | Inlet from Cavan catchment drainage system
Greenfields Connector Wetlands | Cavan 8 | 2002-08-05 |  | Faith Coleman | [12 empty] | 24192 | 10463 |  |  |  |  | 6We(8Xn$ |  |  |  |  | Greenfields Connector Wetlands - Cavan 8 - Drainage system that gathers water from Cavan industrial estate | -34.8251 | 138.5902 | Drainage system that gathers water from Cavan industrial estate
Greenfields Connector Wetlands | 2/ Cavan 9 | 2002-08-19 |  | Faith Coleman | [12 empty] | 558 | 0 |  |  |  |  | 4Ik+5Rm' |  |  |  |  | Greenfields Connector Wetlands - 2 / Cavan 9 - Inlet from Cavan catchment drainage system | -34.8304 | 138.5854 | Inlet from Cavan catchment drainage system
Greenfields Connector Wetlands | Cavan 8 | 2002-08-19 |  | Faith Coleman | [12 empty] | 24192 | 24192 |  |  |  |  | 6We(8Xn$ |  |  |  |  | Greenfields Connector Wetlands - Cavan 8 - Drainage system that gathers water from Cavan industrial estate | -34.8251 | 138.5902 | Drainage system that gathers water from Cavan industrial estate
Greenfields Connector Wetlands | 2/ Cavan 9 | 2002-09-16 |  | Faith Coleman | Heavy rain the night before | During the last 24 hours | [10 empty] | 24192 | 24192 |  |  |  |  | 4Ik+5Rm' |  |  |  |  | Greenfields Connector Wetlands - 2 / Cavan 9 - Inlet from Cavan catchment drainage system | -34.8304 | 138.5854 | Inlet from Cavan catchment drainage system
Greenfields Connector Wetlands | Cavan 7 | 2002-09-16 |  | Faith Coleman | Heavy rain the night before | During the last 24 hours | [10 empty] | 24192 | 1678 |  |  |  |  | 5Hn*6Uql |  |  |  |  | Greenfields Connector Wetlands - Cavan 7 - Drainage system that gathers water from Cavan industrial estate | -34.8257 | 138.5899 | Drainage system that gathers water from Cavan industrial estate
Greenfields Connector Wetlands | Cavan 8 | 2002-09-16 |  | Faith Coleman | Heavy rain the night before | During the last 24 hours | [10 empty] | 24192 | 15531 |  |  |  |  | 6We(8Xn$ |  |  |  |  | Greenfields Connector Wetlands - Cavan 8 - Drainage system that gathers water from Cavan industrial estate | -34.8251 | 138.5902 | Drainage system that gathers water from Cavan industrial estate
Greenfields Connector Wetlands | 2/ Cavan 9 | 2002-11-06 |  | Faith Coleman | [12 empty] | 9804 | 0 |  |  |  |  | 4Ik+5Rm' |  |  |  |  | Greenfields Connector Wetlands - 2 / Cavan 9 - Inlet from Cavan catchment drainage system | -34.8304 | 138.5854 | Inlet from Cavan catchment drainage system
Greenfields Connector Wetlands | Cavan 8 | 2002-11-06 |  | Faith Coleman | [12 empty] | 24192 | 24192 |  |  |  |  | 6We(8Xn$ |  |  |  |  | Greenfields Connector Wetlands - Cavan 8 - Drainage system that gathers water from Cavan industrial estate | -34.8251 | 138.5902 | Drainage system that gathers water from Cavan industrial estate
Greenfields Connector Wetlands | Cavan 7 | 2002-11-25 |  | Faith Coleman | [12 empty] | 24192 | 24192 |  |  |  |  | 5Hn*6Uql |  |  |  |  | Greenfields Connector Wetlands - Cavan 7 - Drainage system that gathers water from Cavan industrial estate | -34.8257 | 138.5899 | Drainage system that gathers water from Cavan industrial estate
Greenfields Connector Wetlands | Cavan 8 | 2002-11-25 |  | Faith Coleman | [12 empty] | 24192 | 24192 |  |  |  |  | 6We(8Xn$ |  |  |  |  | Greenfields Connector Wetlands - Cavan 8 - Drainage system that gathers water from Cavan industrial estate | -34.8251 | 138.5902 | Drainage system that gathers water from Cavan industrial estate
Greenfields Connector Wetlands | 2/ Cavan 9 | 2002-12-11 |  | Faith Coleman | [12 empty] | 6131 | 31 |  |  |  |  | 4Ik+5Rm' |  |  |  |  | Greenfields Connector Wetlands - 2 / Cavan 9 - Inlet from Cavan catchment drainage system | -34.8304 | 138.5854 | Inlet from Cavan catchment drainage system
Greenfields Connector Wetlands | Cavan 8 | 2002-12-11 |  | Faith Coleman | [12 empty] | 24192 | 24192 |  |  |  |  | 6We(8Xn$ |  |  |  |  | Greenfields Connector Wetlands - Cavan 8 - Drainage system that gathers water from Cavan industrial estate | -34.8251 | 138.5902 | Drainage system that gathers water from Cavan industrial estate
Greenfields Connector Wetlands | 2/ Cavan 9 | 2002-12-30 |  | Faith Coleman | [12 empty] | 3654 | 10 |  |  |  |  | 4Ik+5Rm' |  |  |  |  | Greenfields Connector Wetlands - 2 / Cavan 9 - Inlet from Cavan catchment drainage system | -34.8304 | 138.5854 | Inlet from Cavan catchment drainage system
Greenfields Connector Wetlands | Cardiff Court SEP | 2002-12-30 |  | Peri Coleman | [7 empty] | 0.8 |  |  |  |  | >24192 | >24192 |  |  |  |  | 8Dv.2Tt- |  |  |  |  | Greenfields Connector Wetlands - Cardiff Court SEP | -34.8269 | 138.5942
Greenfields Connector Wetlands | Cavan 8 | 2002-12-30 |  | Faith Coleman | North drain (from Stock Road) was flowing fast, black and putrid, with grain floating | [11 empty] | 24192 | 24192 |  |  |  | North drain (from Stock Road) was flowing fast, black and putrid, with grain floating | 6We(8Xn$ |  |  |  |  | Greenfields Connector Wetlands - Cavan 8 - Drainage system that gathers water from Cavan industrial estate | -34.8251 | 138.5902 | Drainage system that gathers water from Cavan industrial estate
Greenfields Connector Wetlands | Newcastle Crescent SEP | 2002-12-30 |  | Peri Coleman | [7 empty] | 1.6 |  |  |  |  | >24192 | 12033 |  |  |  |  | 3Mt&0Gl" |  |  |  |  | Greenfields Connector Wetlands - Newcastle Crescent SEP | -34.8273 | 138.5967
Greenfields Connector Wetlands | Stockyard drain | 2002-12-30 |  | Peri Coleman | [7 empty] | 1.1 |  |  |  |  | 0 | 0 |  |  |  |  | 1Pn!3Ni. |  |  |  |  | Greenfields Connector Wetlands - Stockyard drain | -34.8277 | 138.5916
Greenfields Connector Wetlands | 2/ Cavan 9 | 2003-01-21 |  | Faith Coleman | [12 empty] | 24192 | 201 |  |  |  |  | 4Ik+5Rm' |  |  |  |  | Greenfields Connector Wetlands - 2 / Cavan 9 - Inlet from Cavan catchment drainage system | -34.8304 | 138.5854 | Inlet from Cavan catchment drainage system
Greenfields Connector Wetlands | Cavan 8 | 2003-01-21 |  | Faith Coleman | North drain (from Stock Road) had a very low flow rate this time | [11 empty] | 24192 | 24192 |  |  |  | North drain (from Stock Road) had a very low flow rate this time | 6We(8Xn$ |  |  |  |  | Greenfields Connector Wetlands - Cavan 8 - Drainage system that gathers water from Cavan industrial estate | -34.8251 | 138.5902 | Drainage system that gathers water from Cavan industrial estate
Greenfields Connector Wetlands | 2/ Cavan 9 | 2003-01-30 |  | Faith Coleman | Day after 4mm rain | During the last 24 hours | [10 empty] | 24192 | 24192 |  |  |  |  | 4Ik+5Rm' |  |  |  |  | Greenfields Connector Wetlands - 2 / Cavan 9 - Inlet from Cavan catchment drainage system | -34.8304 | 138.5854 | Inlet from Cavan catchment drainage system
Greenfields Connector Wetlands | Cavan 8 | 2003-01-30 |  | Faith Coleman | Day after 4mm rain | During the last 24 hours | [10 empty] | 24192 | 24192 |  |  |  |  | 6We(8Xn$ |  |  |  |  | Greenfields Connector Wetlands - Cavan 8 - Drainage system that gathers water from Cavan industrial estate | -34.8251 | 138.5902 | Drainage system that gathers water from Cavan industrial estate
Greenfields Connector Wetlands | 2/ Cavan 9 | 2003-02-10 |  | Faith Coleman | [12 empty] | 24192 | 19863 |  |  |  |  | 4Ik+5Rm' |  |  |  |  | Greenfields Connector Wetlands - 2 / Cavan 9 - Inlet from Cavan catchment drainage system | -34.8304 | 138.5854 | Inlet from Cavan catchment drainage system
Greenfields Connector Wetlands | Cavan 8 | 2003-02-10 |  | Faith Coleman | [12 empty] | 19863 | 108 |  |  |  |  | 6We(8Xn$ |  |  |  |  | Greenfields Connector Wetlands - Cavan 8 - Drainage system that gathers water from Cavan industrial estate | -34.8251 | 138.5902 | Drainage system that gathers water from Cavan industrial estate
Greenfields Connector Wetlands | 2/ Cavan 9 | 2003-02-24 |  | Faith Coleman | a few days after 40mm rain | During the last week | [10 empty] | 24192 | 1050 |  |  |  |  | 4Ik+5Rm' |  |  |  |  | Greenfields Connector Wetlands - 2 / Cavan 9 - Inlet from Cavan catchment drainage system | -34.8304 | 138.5854 | Inlet from Cavan catchment drainage system
Greenfields Connector Wetlands | Cavan 8 | 2003-02-24 |  | Faith Coleman | a few days after 40mm rain | During the last week | [10 empty] | 24192 | 24192 |  |  |  |  | 6We(8Xn$ |  |  |  |  | Greenfields Connector Wetlands - Cavan 8 - Drainage system that gathers water from Cavan industrial estate | -34.8251 | 138.5902 | Drainage system that gathers water from Cavan industrial estate
Greenfields Connector Wetlands | 2/ Cavan 9 | 2003-03-10 |  | Faith Coleman | [12 empty] | 12997 | 134 |  |  |  |  | 4Ik+5Rm' |  |  |  |  | Greenfields Connector Wetlands - 2 / Cavan 9 - Inlet from Cavan catchment drainage system | -34.8304 | 138.5854 | Inlet from Cavan catchment drainage system
Greenfields Connector Wetlands | Cavan 8 | 2003-03-10 |  | Faith Coleman | [12 empty] | 24192 | 24192 |  |  |  |  | 6We(8Xn$ |  |  |  |  | Greenfields Connector Wetlands - Cavan 8 - Drainage system that gathers water from Cavan industrial estate | -34.8251 | 138.5902 | Drainage system that gathers water from Cavan industrial estate
Greenfields Connector Wetlands | 2/ Cavan 9 | 2003-03-24 |  | Faith Coleman | [12 empty] | 24192 | 2382 |  |  |  |  | 4Ik+5Rm' |  |  |  |  | Greenfields Connector Wetlands - 2 / Cavan 9 - Inlet from Cavan catchment drainage system | -34.8304 | 138.5854 | Inlet from Cavan catchment drainage system
Greenfields Connector Wetlands | Cavan 8 | 2003-03-24 |  | Faith Coleman | [12 empty] | 24192 | 24192 |  |  |  |  | 6We(8Xn$ |  |  |  |  | Greenfields Connector Wetlands - Cavan 8 - Drainage system that gathers water from Cavan industrial estate | -34.8251 | 138.5902 | Drainage system that gathers water from Cavan industrial estate
Greenfields Connector Wetlands | 2/ Cavan 9 | 2003-04-07 |  | Faith Coleman | [12 empty] | 7701 | 20 |  |  |  |  | 4Ik+5Rm' |  |  |  |  | Greenfields Connector Wetlands - 2 / Cavan 9 - Inlet from Cavan catchment drainage system | -34.8304 | 138.5854 | Inlet from Cavan catchment drainage system
Greenfields Connector Wetlands | Cavan 8 | 2003-04-07 |  | Faith Coleman | [12 empty] | 24192 | 24192 |  |  |  |  | 6We(8Xn$ |  |  |  |  | Greenfields Connector Wetlands - Cavan 8 - Drainage system that gathers water from Cavan industrial estate | -34.8251 | 138.5902 | Drainage system that gathers water from Cavan industrial estate
Greenfields Connector Wetlands | 2/ Cavan 9 | 2003-04-21 |  | Faith Coleman | [12 empty] | 24191 | 728 |  |  |  |  | 4Ik+5Rm' |  |  |  |  | Greenfields Connector Wetlands - 2 / Cavan 9 - Inlet from Cavan catchment drainage system | -34.8304 | 138.5854 | Inlet from Cavan catchment drainage system
Greenfields Connector Wetlands | Cavan 8 | 2003-04-21 |  | Faith Coleman | [12 empty] | 24192 | 24192 |  |  |  |  | 6We(8Xn$ |  |  |  |  | Greenfields Connector Wetlands - Cavan 8 - Drainage system that gathers water from Cavan industrial estate | -34.8251 | 138.5902 | Drainage system that gathers water from Cavan industrial estate
Greenfields Connector Wetlands | 2/ Cavan 9 | 2003-05-06 |  | Faith Coleman | [12 empty] | 24192 | 12996 |  |  |  |  | 4Ik+5Rm' |  |  |  |  | Greenfields Connector Wetlands - 2 / Cavan 9 - Inlet from Cavan catchment drainage system | -34.8304 | 138.5854 | Inlet from Cavan catchment drainage system
Greenfields Connector Wetlands | Cavan 8 | 2003-05-06 |  | Faith Coleman | [12 empty] | 24192 | 24191 |  |  |  |  | 6We(8Xn$ |  |  |  |  | Greenfields Connector Wetlands - Cavan 8 - Drainage system that gathers water from Cavan industrial estate | -34.8251 | 138.5902 | Drainage system that gathers water from Cavan industrial estate
Greenfields Connector Wetlands | 2/ Cavan 9 | 2003-05-19 |  | Faith Coleman | heavy rain | Raining at the time of sampling | [10 empty] | 24192 | 24192 |  |  |  |  | 4Ik+5Rm' |  |  |  |  | Greenfields Connector Wetlands - 2 / Cavan 9 - Inlet from Cavan catchment drainage system | -34.8304 | 138.5854 | Inlet from Cavan catchment drainage system
Greenfields Connector Wetlands | Cavan 8 | 2003-05-19 |  | Faith Coleman | heavy rain | Raining at the time of sampling | [10 empty] | 24192 | 24192 |  |  |  |  | 6We(8Xn$ |  |  |  |  | Greenfields Connector Wetlands - Cavan 8 - Drainage system that gathers water from Cavan industrial estate | -34.8251 | 138.5902 | Drainage system that gathers water from Cavan industrial estate
Greenfields Connector Wetlands | Cardiff Court SEP | 2003-05-20 |  | Peri Coleman | [7 empty] | 1.28 |  |  |  |  | >24192 | >24192 |  |  |  |  | 8Dv.2Tt- |  |  |  |  | Greenfields Connector Wetlands - Cardiff Court SEP | -34.8269 | 138.5942
Greenfields Connector Wetlands | Newcastle Crescent SEP | 2003-05-20 |  | Peri Coleman | [7 empty] | 0.08 |  |  |  |  | >24192 | 9804 |  |  |  |  | 3Mt&0Gl" |  |  |  |  | Greenfields Connector Wetlands - Newcastle Crescent SEP | -34.8273 | 138.5967
Greenfields Connector Wetlands | Stockyard drain | 2003-05-20 |  | Peri Coleman | [7 empty] | 0.96 |  |  |  |  | >24192 | 364 |  |  |  |  | 1Pn!3Ni. |  |  |  |  | Greenfields Connector Wetlands - Stockyard drain | -34.8277 | 138.5916
Greenfields Connector Wetlands | Stockyard reed bed exit | 2003-05-20 |  | Peri Coleman | [7 empty] | 0.56 |  |  |  |  | >24192 | 12997 |  |  |  |  | 5Ip$5Hz# |  |  |  |  | Greenfields Connector Wetlands - Stockyard reed bed exit | -34.8278 | 138.5911
Greenfields Connector Wetlands | 2/ Cavan 9 | 2003-06-02 |  | Faith Coleman | [12 empty] | 19863 | 250 |  |  |  |  | 4Ik+5Rm' |  |  |  |  | Greenfields Connector Wetlands - 2 / Cavan 9 - Inlet from Cavan catchment drainage system | -34.8304 | 138.5854 | Inlet from Cavan catchment drainage system
Greenfields Connector Wetlands | Cavan 8 | 2003-06-02 |  | Faith Coleman | [12 empty] | 24192 | 24192 |  |  |  |  | 6We(8Xn$ |  |  |  |  | Greenfields Connector Wetlands - Cavan 8 - Drainage system that gathers water from Cavan industrial estate | -34.8251 | 138.5902 | Drainage system that gathers water from Cavan industrial estate
Greenfields Connector Wetlands | 2/ Cavan 9 | 2003-06-16 |  | Faith Coleman | light rain and cold (Air 15 deg C) | Raining at the time of sampling | [10 empty] | 24192 | 185 |  |  |  |  | 4Ik+5Rm' |  |  |  |  | Greenfields Connector Wetlands - 2 / Cavan 9 - Inlet from Cavan catchment drainage system | -34.8304 | 138.5854 | Inlet from Cavan catchment drainage system
Greenfields Connector Wetlands | Cavan 8 | 2003-06-16 |  | Faith Coleman | light rain and cold (Air 15 deg C) | Raining at the time of sampling | [10 empty] | 24192 | 24192 |  |  |  |  | 6We(8Xn$ |  |  |  |  | Greenfields Connector Wetlands - Cavan 8 - Drainage system that gathers water from Cavan industrial estate | -34.8251 | 138.5902 | Drainage system that gathers water from Cavan industrial estate
Greenfields Connector Wetlands | 2/ Cavan 9 | 2003-07-01 |  | Faith Coleman | [12 empty] | 24192 | 5172 |  |  |  |  | 4Ik+5Rm' |  |  |  |  | Greenfields Connector Wetlands - 2 / Cavan 9 - Inlet from Cavan catchment drainage system | -34.8304 | 138.5854 | Inlet from Cavan catchment drainage system
Greenfields Connector Wetlands | Cavan 7 | 2003-07-01 |  | Faith Coleman | [12 empty] | 8664 | 240 |  |  |  |  | 5Hn*6Uql |  |  |  |  | Greenfields Connector Wetlands - Cavan 7 - Drainage system that gathers water from Cavan industrial estate | -34.8257 | 138.5899 | Drainage system that gathers water from Cavan industrial estate
Greenfields Connector Wetlands | Cavan 8 | 2003-07-01 |  | Faith Coleman | [12 empty] | 24192 | 24192 |  |  |  |  | 6We(8Xn$ |  |  |  |  | Greenfields Connector Wetlands - Cavan 8 - Drainage system that gathers water from Cavan industrial estate | -34.8251 | 138.5902 | Drainage system that gathers water from Cavan industrial estate
Greenfields Connector Wetlands | 2/ Cavan 9 | 2003-07-14 |  | Faith Coleman | [12 empty] | 24192 | 15531 |  |  |  |  | 4Ik+5Rm' |  |  |  |  | Greenfields Connector Wetlands - 2 / Cavan 9 - Inlet from Cavan catchment drainage system | -34.8304 | 138.5854 | Inlet from Cavan catchment drainage system
Greenfields Connector Wetlands | Cavan 8 | 2003-07-14 |  | Faith Coleman | [12 empty] | 24192 | 6488 |  |  |  |  | 6We(8Xn$ |  |  |  |  | Greenfields Connector Wetlands - Cavan 8 - Drainage system that gathers water from Cavan industrial estate | -34.8251 | 138.5902 | Drainage system that gathers water from Cavan industrial estate
Greenfields Connector Wetlands | 2/ Cavan 9 | 2003-07-29 |  | Faith Coleman | Heavy rain the night before and very cold (Air temprature <10 deg C) | During the last 24 hours | [10 empty] | 24192 | 1145 |  |  |  |  | 4Ik+5Rm' |  |  |  |  | Greenfields Connector Wetlands - 2 / Cavan 9 - Inlet from Cavan catchment drainage system | -34.8304 | 138.5854 | Inlet from Cavan catchment drainage system
Greenfields Connector Wetlands | Cavan 7 | 2003-07-29 |  | Faith Coleman | Heavy rain the night before and very cold (Air temprature <10 deg C) | During the last 24 hours | [10 empty] | 3877 | 399 |  |  |  |  | 5Hn*6Uql |  |  |  |  | Greenfields Connector Wetlands - Cavan 7 - Drainage system that gathers water from Cavan industrial estate | -34.8257 | 138.5899 | Drainage system that gathers water from Cavan industrial estate
Greenfields Connector Wetlands | Cavan 8 | 2003-07-29 |  | Faith Coleman | Heavy rain the night before and very cold (Air temprature <10 deg C) | During the last 24 hours | [10 empty] | 24192 | 7701 |  |  |  |  | 6We(8Xn$ |  |  |  |  | Greenfields Connector Wetlands - Cavan 8 - Drainage system that gathers water from Cavan industrial estate | -34.8251 | 138.5902 | Drainage system that gathers water from Cavan industrial estate
Greenfields Connector Wetlands | Cavan 8 | 2003-08-14 |  | Faith Coleman | [12 empty] | 24192 | 14136 |  |  |  |  | 6We(8Xn$ |  |  |  |  | Greenfields Connector Wetlands - Cavan 8 - Drainage system that gathers water from Cavan industrial estate | -34.8251 | 138.5902 | Drainage system that gathers water from Cavan industrial estate
Greenfields Connector Wetlands | 2/ Cavan 9 | 2003-08-28 |  | Faith Coleman | [12 empty] | 605 | 10 |  |  |  |  | 4Ik+5Rm' |  |  |  |  | Greenfields Connector Wetlands - 2 / Cavan 9 - Inlet from Cavan catchment drainage system | -34.8304 | 138.5854 | Inlet from Cavan catchment drainage system
Greenfields Connector Wetlands | Cavan 8 | 2003-08-28 |  | Faith Coleman | [12 empty] | 24192 | 4106 |  |  |  |  | 6We(8Xn$ |  |  |  |  | Greenfields Connector Wetlands - Cavan 8 - Drainage system that gathers water from Cavan industrial estate | -34.8251 | 138.5902 | Drainage system that gathers water from Cavan industrial estate
Greenfields Connector Wetlands | 2/ Cavan 9 | 2003-09-09 |  | Faith Coleman | [12 empty] | 1295 | 0 |  |  |  |  | 4Ik+5Rm' |  |  |  |  | Greenfields Connector Wetlands - 2 / Cavan 9 - Inlet from Cavan catchment drainage system | -34.8304 | 138.5854 | Inlet from Cavan catchment drainage system
Greenfields Connector Wetlands | Cavan 8 | 2003-09-09 |  | Faith Coleman | [12 empty] | 17330 | 2755 |  |  |  |  | 6We(8Xn$ |  |  |  |  | Greenfields Connector Wetlands - Cavan 8 - Drainage system that gathers water from Cavan industrial estate | -34.8251 | 138.5902 | Drainage system that gathers water from Cavan industrial estate
Greenfields Connector Wetlands | 2/ Cavan 9 | 2003-09-26 |  | Faith Coleman | [12 empty] | 627 | 41 |  |  |  |  | 4Ik+5Rm' |  |  |  |  | Greenfields Connector Wetlands - 2 / Cavan 9 - Inlet from Cavan catchment drainage system | -34.8304 | 138.5854 | Inlet from Cavan catchment drainage system
Greenfields Connector Wetlands | Cavan 8 | 2003-09-26 |  | Faith Coleman | [12 empty] | 24192 | 24192 |  |  |  |  | 6We(8Xn$ |  |  |  |  | Greenfields Connector Wetlands - Cavan 8 - Drainage system that gathers water from Cavan industrial estate | -34.8251 | 138.5902 | Drainage system that gathers water from Cavan industrial estate
Greenfields Connector Wetlands | 2/ Cavan 9 | 2003-10-20 |  | Faith Coleman | [12 empty] | 700 | 41 |  |  |  |  | 4Ik+5Rm' |  |  |  |  | Greenfields Connector Wetlands - 2 / Cavan 9 - Inlet from Cavan catchment drainage system | -34.8304 | 138.5854 | Inlet from Cavan catchment drainage system
Greenfields Connector Wetlands | Cavan 8 | 2003-10-20 |  | Faith Coleman | [12 empty] | 24192 | 24192 |  |  |  |  | 6We(8Xn$ |  |  |  |  | Greenfields Connector Wetlands - Cavan 8 - Drainage system that gathers water from Cavan industrial estate | -34.8251 | 138.5902 | Drainage system that gathers water from Cavan industrial estate
Greenfields Connector Wetlands | 2/ Cavan 9 | 2003-11-03 |  | Faith Coleman | [12 empty] | 884 | 10 |  |  |  |  | 4Ik+5Rm' |  |  |  |  | Greenfields Connector Wetlands - 2 / Cavan 9 - Inlet from Cavan catchment drainage system | -34.8304 | 138.5854 | Inlet from Cavan catchment drainage system
Greenfields Connector Wetlands | Cardiff Court SEP | 2003-11-03 |  | Peri Coleman | [7 empty] | 3.1 |  |  |  |  | >24192 | >24192 |  |  |  |  | 8Dv.2Tt- |  |  |  |  | Greenfields Connector Wetlands - Cardiff Court SEP | -34.8269 | 138.5942
Greenfields Connector Wetlands | Cavan 8 | 2003-11-03 |  | Faith Coleman | [12 empty] | 24192 | 6131 |  |  |  |  | 6We(8Xn$ |  |  |  |  | Greenfields Connector Wetlands - Cavan 8 - Drainage system that gathers water from Cavan industrial estate | -34.8251 | 138.5902 | Drainage system that gathers water from Cavan industrial estate
Greenfields Connector Wetlands | Newcastle Crescent SEP | 2003-11-03 |  | Peri Coleman | [7 empty] | 1.1 |  |  |  |  | >24192 | 3076 |  |  |  |  | 3Mt&0Gl" |  |  |  |  | Greenfields Connector Wetlands - Newcastle Crescent SEP | -34.8273 | 138.5967
Greenfields Connector Wetlands | Stockyard reed bed exit | 2003-11-03 |  | Peri Coleman | [7 empty] | 0.21 |  |  |  |  | 9208 | 278 |  |  |  |  | 5Ip$5Hz# |  |  |  |  | Greenfields Connector Wetlands - Stockyard reed bed exit | -34.8278 | 138.5911
Greenfields Connector Wetlands | 2/ Cavan 9 | 2003-12-01 |  | Faith Coleman | [12 empty] | 15531 | 90 |  |  |  |  | 4Ik+5Rm' |  |  |  |  | Greenfields Connector Wetlands - 2 / Cavan 9 - Inlet from Cavan catchment drainage system | -34.8304 | 138.5854 | Inlet from Cavan catchment drainage system
Greenfields Connector Wetlands | Cavan 8 | 2003-12-01 |  | Faith Coleman | [12 empty] | 24192 | 19863 |  |  |  |  | 6We(8Xn$ |  |  |  |  | Greenfields Connector Wetlands - Cavan 8 - Drainage system that gathers water from Cavan industrial estate | -34.8251 | 138.5902 | Drainage system that gathers water from Cavan industrial estate
Greenfields Connector Wetlands | 2/ Cavan 9 | 2003-12-30 |  | Faith Coleman | [12 empty] | 8164 | 72 |  |  |  |  | 4Ik+5Rm' |  |  |  |  | Greenfields Connector Wetlands - 2 / Cavan 9 - Inlet from Cavan catchment drainage system | -34.8304 | 138.5854 | Inlet from Cavan catchment drainage system
Greenfields Connector Wetlands | Cavan 8 | 2003-12-30 |  | Faith Coleman | [12 empty] | 24192 | 24192 |  |  |  |  | 6We(8Xn$ |  |  |  |  | Greenfields Connector Wetlands - Cavan 8 - Drainage system that gathers water from Cavan industrial estate | -34.8251 | 138.5902 | Drainage system that gathers water from Cavan industrial estate
Greenfields Connector Wetlands | 2/ Cavan 9 | 2004-01-23 |  | Faith Coleman | [12 empty] | 190 | 0 |  |  |  |  | 4Ik+5Rm' |  |  |  |  | Greenfields Connector Wetlands - 2 / Cavan 9 - Inlet from Cavan catchment drainage system | -34.8304 | 138.5854 | Inlet from Cavan catchment drainage system
Greenfields Connector Wetlands | Cavan 8 | 2004-01-23 |  | Faith Coleman | [12 empty] | 15530 | 223 |  |  |  |  | 6We(8Xn$ |  |  |  |  | Greenfields Connector Wetlands - Cavan 8 - Drainage system that gathers water from Cavan industrial estate | -34.8251 | 138.5902 | Drainage system that gathers water from Cavan industrial estate
Greenfields Connector Wetlands | 2/ Cavan 9 | 2004-02-17 |  | Faith Coleman | [12 empty] | 1336 | 20 |  |  |  |  | 4Ik+5Rm' |  |  |  |  | Greenfields Connector Wetlands - 2 / Cavan 9 - Inlet from Cavan catchment drainage system | -34.8304 | 138.5854 | Inlet from Cavan catchment drainage system
Greenfields Connector Wetlands | Cavan 8 | 2004-02-17 |  | Faith Coleman | [12 empty] | 24192 | 14136 |  |  |  |  | 6We(8Xn$ |  |  |  |  | Greenfields Connector Wetlands - Cavan 8 - Drainage system that gathers water from Cavan industrial estate | -34.8251 | 138.5902 | Drainage system that gathers water from Cavan industrial estate
Greenfields Connector Wetlands | 2/ Cavan 9 | 2004-03-12 |  | Faith Coleman | 4 mm rain earlier in the week | During the last week | [10 empty] | 24192 | 6867 |  |  |  |  | 4Ik+5Rm' |  |  |  |  | Greenfields Connector Wetlands - 2 / Cavan 9 - Inlet from Cavan catchment drainage system | -34.8304 | 138.5854 | Inlet from Cavan catchment drainage system
Greenfields Connector Wetlands | Cavan 8 | 2004-03-12 |  | Faith Coleman | 4 mm rain earlier in the week | During the last week | [10 empty] | 24192 | 24192 |  |  |  | 4 mm rain earlier in the week | 6We(8Xn$ |  |  |  |  | Greenfields Connector Wetlands - Cavan 8 - Drainage system that gathers water from Cavan industrial estate | -34.8251 | 138.5902 | Drainage system that gathers water from Cavan industrial estate
Greenfields Connector Wetlands | 2/ Cavan 9 | 2004-03-25 |  | Faith Coleman | [12 empty] | 7701 | 135 |  |  |  |  | 4Ik+5Rm' |  |  |  |  | Greenfields Connector Wetlands - 2 / Cavan 9 - Inlet from Cavan catchment drainage system | -34.8304 | 138.5854 | Inlet from Cavan catchment drainage system
Greenfields Connector Wetlands | Cavan 8 | 2004-03-25 |  | Faith Coleman | [12 empty] | 24192 | 24192 |  |  |  |  | 6We(8Xn$ |  |  |  |  | Greenfields Connector Wetlands - Cavan 8 - Drainage system that gathers water from Cavan industrial estate | -34.8251 | 138.5902 | Drainage system that gathers water from Cavan industrial estate
Greenfields Connector Wetlands | 2/ Cavan 9 | 2004-04-16 |  | Faith Coleman | A few mm of rain earlier in the week | During the last week | [10 empty] | 24192 | 98 |  |  |  |  | 4Ik+5Rm' |  |  |  |  | Greenfields Connector Wetlands - 2 / Cavan 9 - Inlet from Cavan catchment drainage system | -34.8304 | 138.5854 | Inlet from Cavan catchment drainage system
Greenfields Connector Wetlands | Cavan 8 | 2004-04-16 |  | Faith Coleman | A few mm of rain earlier in the week | During the last week | [10 empty] | 24192 | 24192 |  |  |  | A few mm of rain earlier in the week | 6We(8Xn$ |  |  |  |  | Greenfields Connector Wetlands - Cavan 8 - Drainage system that gathers water from Cavan industrial estate | -34.8251 | 138.5902 | Drainage system that gathers water from Cavan industrial estate
Greenfields Connector Wetlands | 2/ Cavan 9 | 2004-05-07 |  | Faith Coleman | [12 empty] | 24192 | 3255 |  |  |  |  | 4Ik+5Rm' |  |  |  |  | Greenfields Connector Wetlands - 2 / Cavan 9 - Inlet from Cavan catchment drainage system | -34.8304 | 138.5854 | Inlet from Cavan catchment drainage system
Greenfields Connector Wetlands | Cardiff Court SEP | 2004-05-07 |  | Peri Coleman | [7 empty] | >5.00 |  |  |  |  | >24192 | >24192 |  |  |  |  | 8Dv.2Tt- |  |  |  |  | Greenfields Connector Wetlands - Cardiff Court SEP | -34.8269 | 138.5942
Greenfields Connector Wetlands | Cavan 8 | 2004-05-07 |  | Faith Coleman | [12 empty] | 24192 | 24192 |  |  |  | North Drain had a TP of 4.91, and the wetland entry had a TP of 2.12 | 6We(8Xn$ |  |  |  |  | Greenfields Connector Wetlands - Cavan 8 - Drainage system that gathers water from Cavan industrial estate | -34.8251 | 138.5902 | Drainage system that gathers water from Cavan industrial estate
Greenfields Connector Wetlands | Newcastle Crescent SEP | 2004-05-07 |  | Peri Coleman | [7 empty] | 1.21 |  |  |  |  | >24192 | 19863 |  |  |  |  | 3Mt&0Gl" |  |  |  |  | Greenfields Connector Wetlands - Newcastle Crescent SEP | -34.8273 | 138.5967
Greenfields Connector Wetlands | 2/ Cavan 9 | 2004-05-24 |  | Faith Coleman | [12 empty] | 24192 | 7701 |  |  |  |  | 4Ik+5Rm' |  |  |  |  | Greenfields Connector Wetlands - 2 / Cavan 9 - Inlet from Cavan catchment drainage system | -34.8304 | 138.5854 | Inlet from Cavan catchment drainage system
Greenfields Connector Wetlands | Cavan 8 | 2004-05-24 |  | Faith Coleman | [12 empty] | 24192 | 24192 |  |  |  |  | 6We(8Xn$ |  |  |  |  | Greenfields Connector Wetlands - Cavan 8 - Drainage system that gathers water from Cavan industrial estate | -34.8251 | 138.5902 | Drainage system that gathers water from Cavan industrial estate
Greenfields Connector Wetlands | 2/ Cavan 9 | 2004-08-30 |  | Faith Coleman | [12 empty] | 24192 | 24192 |  |  |  |  | 4Ik+5Rm' |  |  |  |  | Greenfields Connector Wetlands - 2 / Cavan 9 - Inlet from Cavan catchment drainage system | -34.8304 | 138.5854 | Inlet from Cavan catchment drainage system
Greenfields Connector Wetlands | Cardiff Court SEP | 2004-08-30 |  | Peri Coleman | [7 empty] | 3.21 |  |  |  |  | >24192 | >24192 |  |  |  |  | 8Dv.2Tt- |  |  |  |  | Greenfields Connector Wetlands - Cardiff Court SEP | -34.8269 | 138.5942
Greenfields Connector Wetlands | Cavan 8 | 2004-08-30 |  | Faith Coleman | [12 empty] | 24192 | 24192 |  |  |  |  | 6We(8Xn$ |  |  |  |  | Greenfields Connector Wetlands - Cavan 8 - Drainage system that gathers water from Cavan industrial estate | -34.8251 | 138.5902 | Drainage system that gathers water from Cavan industrial estate
Greenfields Connector Wetlands | Newcastle Crescent SEP | 2004-08-30 |  | Peri Coleman | [7 empty] | 1.08 |  |  |  |  | >24192 | >24192 |  |  |  |  | 3Mt&0Gl" |  |  |  |  | Greenfields Connector Wetlands - Newcastle Crescent SEP | -34.8273 | 138.5967
Greenfields Connector Wetlands | 2/ Cavan 9 | 2004-09-04 |  | Faith Coleman | [12 empty] | 24192 | 12997 |  |  |  |  | 4Ik+5Rm' |  |  |  |  | Greenfields Connector Wetlands - 2 / Cavan 9 - Inlet from Cavan catchment drainage system | -34.8304 | 138.5854 | Inlet from Cavan catchment drainage system
Greenfields Connector Wetlands | Cavan 8 | 2004-09-04 |  | Faith Coleman | [12 empty] | 24192 | 11199 |  |  |  | There is lots of grain in the north drain exit, probably washed out of drains by winter rains | 6We(8Xn$ |  |  |  |  | Greenfields Connector Wetlands - Cavan 8 - Drainage system that gathers water from Cavan industrial estate | -34.8251 | 138.5902 | Drainage system that gathers water from Cavan industrial estate
Greenfields Connector Wetlands | 2/ Cavan 9 | 2004-09-27 |  | Faith Coleman | [12 empty] | 24192 | 3873 |  |  |  |  | 4Ik+5Rm' |  |  |  |  | Greenfields Connector Wetlands - 2 / Cavan 9 - Inlet from Cavan catchment drainage system | -34.8304 | 138.5854 | Inlet from Cavan catchment drainage system
Greenfields Connector Wetlands | Cavan 8 | 2004-09-27 |  | Faith Coleman | [12 empty] | 24192 | 24192 |  |  |  |  | 6We(8Xn$ |  |  |  |  | Greenfields Connector Wetlands - Cavan 8 - Drainage system that gathers water from Cavan industrial estate | -34.8251 | 138.5902 | Drainage system that gathers water from Cavan industrial estate
Greenfields Connector Wetlands | 2/ Cavan 9 | 2004-10-11 |  | Faith Coleman | [12 empty] | 12996.5 | 1467 |  |  |  |  | 4Ik+5Rm' |  |  |  |  | Greenfields Connector Wetlands - 2 / Cavan 9 - Inlet from Cavan catchment drainage system | -34.8304 | 138.5854 | Inlet from Cavan catchment drainage system
Greenfields Connector Wetlands | Cavan 8 | 2004-10-11 |  | Faith Coleman | [12 empty] | 24192 | 24192 |  |  |  |  | 6We(8Xn$ |  |  |  |  | Greenfields Connector Wetlands - Cavan 8 - Drainage system that gathers water from Cavan industrial estate | -34.8251 | 138.5902 | Drainage system that gathers water from Cavan industrial estate
Greenfields Connector Wetlands | 2/ Cavan 9 | 2004-10-25 |  | Faith Coleman | [12 empty] | 24192 | 861 |  |  |  |  | 4Ik+5Rm' |  |  |  |  | Greenfields Connector Wetlands - 2 / Cavan 9 - Inlet from Cavan catchment drainage system | -34.8304 | 138.5854 | Inlet from Cavan catchment drainage system
Greenfields Connector Wetlands | Cavan 8 | 2004-10-25 |  | Faith Coleman | [12 empty] | 24192 | 24192 |  |  |  |  | 6We(8Xn$ |  |  |  |  | Greenfields Connector Wetlands - Cavan 8 - Drainage system that gathers water from Cavan industrial estate | -34.8251 | 138.5902 | Drainage system that gathers water from Cavan industrial estate
Greenfields Connector Wetlands | 2/ Cavan 9 | 2004-11-09 |  | Faith Coleman | [12 empty] | 24192 | 6488 |  |  |  |  | 4Ik+5Rm' |  |  |  |  | Greenfields Connector Wetlands - 2 / Cavan 9 - Inlet from Cavan catchment drainage system | -34.8304 | 138.5854 | Inlet from Cavan catchment drainage system
Greenfields Connector Wetlands | Cavan 8 | 2004-11-09 |  | Faith Coleman | [12 empty] | 24192 | 24192 |  |  |  | Large deposits of grain present in north drain exit | 6We(8Xn$ |  |  |  |  | Greenfields Connector Wetlands - Cavan 8 - Drainage system that gathers water from Cavan industrial estate | -34.8251 | 138.5902 | Drainage system that gathers water from Cavan industrial estate
Greenfields Connector Wetlands | 2/ Cavan 9 | 2004-11-22 |  | Faith Coleman | [12 empty] | 14136 | 63 |  |  |  |  | 4Ik+5Rm' |  |  |  |  | Greenfields Connector Wetlands - 2 / Cavan 9 - Inlet from Cavan catchment drainage system | -34.8304 | 138.5854 | Inlet from Cavan catchment drainage system
Greenfields Connector Wetlands | Cavan 8 | 2004-11-22 |  | Faith Coleman | [12 empty] | 24192 | 24192 |  |  |  |  | 6We(8Xn$ |  |  |  |  | Greenfields Connector Wetlands - Cavan 8 - Drainage system that gathers water from Cavan industrial estate | -34.8251 | 138.5902 | Drainage system that gathers water from Cavan industrial estate
Greenfields Connector Wetlands | 2/ Cavan 9 | 2004-12-06 |  | Faith Coleman | [12 empty] | 24192 | 3448 |  |  |  |  | 4Ik+5Rm' |  |  |  |  | Greenfields Connector Wetlands - 2 / Cavan 9 - Inlet from Cavan catchment drainage system | -34.8304 | 138.5854 | Inlet from Cavan catchment drainage system
Greenfields Connector Wetlands | Cavan 8 | 2004-12-06 |  | Faith Coleman | [12 empty] | 24192 | 24192 |  |  |  |  | 6We(8Xn$ |  |  |  |  | Greenfields Connector Wetlands - Cavan 8 - Drainage system that gathers water from Cavan industrial estate | -34.8251 | 138.5902 | Drainage system that gathers water from Cavan industrial estate
Greenfields Connector Wetlands | 2/ Cavan 9 | 2004-12-20 |  | Faith Coleman | [12 empty] | 12996.5 | 231 |  |  |  |  | 4Ik+5Rm' |  |  |  |  | Greenfields Connector Wetlands - 2 / Cavan 9 - Inlet from Cavan catchment drainage system | -34.8304 | 138.5854 | Inlet from Cavan catchment drainage system
Greenfields Connector Wetlands | Cavan 8 | 2004-12-20 |  | Faith Coleman | [12 empty] | 24192 | 24192 |  |  |  |  | 6We(8Xn$ |  |  |  |  | Greenfields Connector Wetlands - Cavan 8 - Drainage system that gathers water from Cavan industrial estate | -34.8251 | 138.5902 | Drainage system that gathers water from Cavan industrial estate
Greenfields Connector Wetlands | 2/ Cavan 9 | 2005-01-04 |  | Faith Coleman | [12 empty] | 24192 | 24192 |  |  |  |  | 4Ik+5Rm' |  |  |  |  | Greenfields Connector Wetlands - 2 / Cavan 9 - Inlet from Cavan catchment drainage system | -34.8304 | 138.5854 | Inlet from Cavan catchment drainage system
Greenfields Connector Wetlands | Cavan 8 | 2005-01-04 |  | Faith Coleman | [12 empty] | 24192 | 11198 |  |  |  |  | 6We(8Xn$ |  |  |  |  | Greenfields Connector Wetlands - Cavan 8 - Drainage system that gathers water from Cavan industrial estate | -34.8251 | 138.5902 | Drainage system that gathers water from Cavan industrial estate
Greenfields Connector Wetlands | 2/ Cavan 9 | 2005-01-17 |  | Faith Coleman | [12 empty] | 24192 | 1086 |  |  |  |  | 4Ik+5Rm' |  |  |  |  | Greenfields Connector Wetlands - 2 / Cavan 9 - Inlet from Cavan catchment drainage system | -34.8304 | 138.5854 | Inlet from Cavan catchment drainage system
Greenfields Connector Wetlands | Cavan 8 | 2005-01-17 |  | Faith Coleman | [12 empty] | 24192 | 24192 |  |  |  |  | 6We(8Xn$ |  |  |  |  | Greenfields Connector Wetlands - Cavan 8 - Drainage system that gathers water from Cavan industrial estate | -34.8251 | 138.5902 | Drainage system that gathers water from Cavan industrial estate
Greenfields Connector Wetlands | 2/ Cavan 9 | 2005-01-31 |  | Faith Coleman | [12 empty] | >24192 | >24192 |  |  |  |  | 4Ik+5Rm' |  |  |  |  | Greenfields Connector Wetlands - 2 / Cavan 9 - Inlet from Cavan catchment drainage system | -34.8304 | 138.5854 | Inlet from Cavan catchment drainage system
Greenfields Connector Wetlands | Cardiff Court SEP | 2005-01-31 |  | Peri Coleman | [7 empty] | 7.85 |  |  |  |  | >24192 | >24192 |  |  |  |  | 8Dv.2Tt- |  |  |  |  | Greenfields Connector Wetlands - Cardiff Court SEP | -34.8269 | 138.5942
Greenfields Connector Wetlands | Cavan 8 | 2005-01-31 |  | Faith Coleman | [12 empty] | >24192 | 19862.8 |  |  |  |  | 6We(8Xn$ |  |  |  |  | Greenfields Connector Wetlands - Cavan 8 - Drainage system that gathers water from Cavan industrial estate | -34.8251 | 138.5902 | Drainage system that gathers water from Cavan industrial estate
Greenfields Connector Wetlands | Newcastle Crescent SEP | 2005-01-31 |  | Peri Coleman | [7 empty] | 0.35 |  |  |  |  | >19862.8 | 3654 |  |  |  |  | 3Mt&0Gl" |  |  |  |  | Greenfields Connector Wetlands - Newcastle Crescent SEP | -34.8273 | 138.5967
Greenfields Connector Wetlands | 2/ Cavan 9 | 2005-02-14 |  | Faith Coleman | [12 empty] | 3300 | 259 |  |  |  |  | 4Ik+5Rm' |  |  |  |  | Greenfields Connector Wetlands - 2 / Cavan 9 - Inlet from Cavan catchment drainage system | -34.8304 | 138.5854 | Inlet from Cavan catchment drainage system
Greenfields Connector Wetlands | Cavan 8 | 2005-02-14 |  | Faith Coleman | [12 empty] | >24192 | >24192 |  |  |  |  | 6We(8Xn$ |  |  |  |  | Greenfields Connector Wetlands - Cavan 8 - Drainage system that gathers water from Cavan industrial estate | -34.8251 | 138.5902 | Drainage system that gathers water from Cavan industrial estate
Greenfields Connector Wetlands | 2/ Cavan 9 | 2005-02-28 |  | Faith Coleman | [12 empty] | >24192 | 86 |  |  |  |  | 4Ik+5Rm' |  |  |  |  | Greenfields Connector Wetlands - 2 / Cavan 9 - Inlet from Cavan catchment drainage system | -34.8304 | 138.5854 | Inlet from Cavan catchment drainage system
Greenfields Connector Wetlands | Cavan 8 | 2005-02-28 |  | Faith Coleman | [12 empty] | >24192 | >24192 |  |  |  |  | 6We(8Xn$ |  |  |  |  | Greenfields Connector Wetlands - Cavan 8 - Drainage system that gathers water from Cavan industrial estate | -34.8251 | 138.5902 | Drainage system that gathers water from Cavan industrial estate
Greenfields Connector Wetlands | 2/ Cavan 9 | 2005-03-14 |  | Faith Coleman | [12 empty] | 24192 | 41 |  |  |  |  | 4Ik+5Rm' |  |  |  |  | Greenfields Connector Wetlands - 2 / Cavan 9 - Inlet from Cavan catchment drainage system | -34.8304 | 138.5854 | Inlet from Cavan catchment drainage system
Greenfields Connector Wetlands | Cavan 8 | 2005-03-14 |  | Faith Coleman | [12 empty] | >24192 | >24192 |  |  |  |  | 6We(8Xn$ |  |  |  |  | Greenfields Connector Wetlands - Cavan 8 - Drainage system that gathers water from Cavan industrial estate | -34.8251 | 138.5902 | Drainage system that gathers water from Cavan industrial estate
Greenfields Connector Wetlands | 2/ Cavan 9 | 2005-03-29 |  | Faith Coleman | [12 empty] | 24196 | 20 |  |  |  |  | 4Ik+5Rm' |  |  |  |  | Greenfields Connector Wetlands - 2 / Cavan 9 - Inlet from Cavan catchment drainage system | -34.8304 | 138.5854 | Inlet from Cavan catchment drainage system
Greenfields Connector Wetlands | Cavan 8 | 2005-03-29 |  | Faith Coleman | [12 empty] | >24196 | >24196 |  |  |  |  | 6We(8Xn$ |  |  |  |  | Greenfields Connector Wetlands - Cavan 8 - Drainage system that gathers water from Cavan industrial estate | -34.8251 | 138.5902 | Drainage system that gathers water from Cavan industrial estate
Greenfields Connector Wetlands | 2/ Cavan 9 | 2005-04-12 |  | Faith Coleman | [12 empty] | 8664 | 52 |  |  |  |  | 4Ik+5Rm' |  |  |  |  | Greenfields Connector Wetlands - 2 / Cavan 9 - Inlet from Cavan catchment drainage system | -34.8304 | 138.5854 | Inlet from Cavan catchment drainage system
Greenfields Connector Wetlands | Cavan 8 | 2005-04-12 |  | Faith Coleman | [12 empty] | >24196 | >24196 |  |  |  |  | 6We(8Xn$ |  |  |  |  | Greenfields Connector Wetlands - Cavan 8 - Drainage system that gathers water from Cavan industrial estate | -34.8251 | 138.5902 | Drainage system that gathers water from Cavan industrial estate
Greenfields Connector Wetlands | Cavan 8 | 2005-04-26 |  | Faith Coleman | [12 empty] | >24196 | 15531 |  |  |  | Large deposits of grain present in north drain exit | 6We(8Xn$ |  |  |  |  | Greenfields Connector Wetlands - Cavan 8 - Drainage system that gathers water from Cavan industrial estate | -34.8251 | 138.5902 | Drainage system that gathers water from Cavan industrial estate
Greenfields Connector Wetlands | 2/ Cavan 9 | 2005-05-10 |  | Faith Coleman | [12 empty] | >24196 | 12997 |  |  |  |  | 4Ik+5Rm' |  |  |  |  | Greenfields Connector Wetlands - 2 / Cavan 9 - Inlet from Cavan catchment drainage system | -34.8304 | 138.5854 | Inlet from Cavan catchment drainage system
Greenfields Connector Wetlands | Cavan 8 | 2005-05-10 |  | Faith Coleman | [12 empty] | >24196 | >24196 |  |  |  |  | 6We(8Xn$ |  |  |  |  | Greenfields Connector Wetlands - Cavan 8 - Drainage system that gathers water from Cavan industrial estate | -34.8251 | 138.5902 | Drainage system that gathers water from Cavan industrial estate
Greenfields Connector Wetlands | 2/ Cavan 9 | 2005-05-23 |  | Faith Coleman | [12 empty] | >24196 | 2603 |  |  |  |  | 4Ik+5Rm' |  |  |  |  | Greenfields Connector Wetlands - 2 / Cavan 9 - Inlet from Cavan catchment drainage system | -34.8304 | 138.5854 | Inlet from Cavan catchment drainage system
Greenfields Connector Wetlands | Cavan 8 | 2005-05-23 |  | Faith Coleman | [12 empty] | >24196 | 1739 |  |  |  | grain present in north drain exit | 6We(8Xn$ |  |  |  |  | Greenfields Connector Wetlands - Cavan 8 - Drainage system that gathers water from Cavan industrial estate | -34.8251 | 138.5902 | Drainage system that gathers water from Cavan industrial estate
Greenfields Connector Wetlands | 2/ Cavan 9 | 2005-06-06 |  | Faith Coleman | [12 empty] | 4106 | 20 |  |  |  | surface of water oily at wetland monitoring point | 4Ik+5Rm' |  |  |  |  | Greenfields Connector Wetlands - 2 / Cavan 9 - Inlet from Cavan catchment drainage system | -34.8304 | 138.5854 | Inlet from Cavan catchment drainage system
Greenfields Connector Wetlands | Cavan 8 | 2005-06-06 |  | Faith Coleman | [12 empty] | >24196 | >24196 |  |  |  |  | 6We(8Xn$ |  |  |  |  | Greenfields Connector Wetlands - Cavan 8 - Drainage system that gathers water from Cavan industrial estate | -34.8251 | 138.5902 | Drainage system that gathers water from Cavan industrial estate
Greenfields Connector Wetlands | 2/ Cavan 9 | 2005-06-27 |  | Faith Coleman | [12 empty] | >24196 | 7270 |  |  |  |  | 4Ik+5Rm' |  |  |  |  | Greenfields Connector Wetlands - 2 / Cavan 9 - Inlet from Cavan catchment drainage system | -34.8304 | 138.5854 | Inlet from Cavan catchment drainage system
Greenfields Connector Wetlands | Cavan 8 | 2005-06-27 |  | Faith Coleman | [12 empty] | >24196 | 24196 |  |  |  | Large deposits of grain at North drain exit. Water at wetland entry point (usually dark), was light grey and murky with viscous bubbles on surface. | 6We(8Xn$ |  |  |  |  | Greenfields Connector Wetlands - Cavan 8 - Drainage system that gathers water from Cavan industrial estate | -34.8251 | 138.5902 | Drainage system that gathers water from Cavan industrial estate
Greenfields Connector Wetlands | 2/ Cavan 9 | 2005-07-11 |  | Faith Coleman | [12 empty] | >24196 | >24196 |  |  |  |  | 4Ik+5Rm' |  |  |  |  | Greenfields Connector Wetlands - 2 / Cavan 9 - Inlet from Cavan catchment drainage system | -34.8304 | 138.5854 | Inlet from Cavan catchment drainage system
Greenfields Connector Wetlands | Cavan 8 | 2005-07-11 |  | Faith Coleman | [12 empty] | >24196 | >24196 |  |  |  | Large deposits of grain at North drain exit | 6We(8Xn$ |  |  |  |  | Greenfields Connector Wetlands - Cavan 8 - Drainage system that gathers water from Cavan industrial estate | -34.8251 | 138.5902 | Drainage system that gathers water from Cavan industrial estate
Greenfields Connector Wetlands | 2/ Cavan 9 | 2005-08-01 |  | Faith Coleman | [12 empty] | >24196 | 1968 |  |  |  |  | 4Ik+5Rm' |  |  |  |  | Greenfields Connector Wetlands - 2 / Cavan 9 - Inlet from Cavan catchment drainage system | -34.8304 | 138.5854 | Inlet from Cavan catchment drainage system
Greenfields Connector Wetlands | Cavan 8 | 2005-08-01 |  | Faith Coleman | [12 empty] | >24196 | >24196 |  |  |  | North Drain exit particularly foul smelling, noticeable from some distance away from source | 6We(8Xn$ |  |  |  |  | Greenfields Connector Wetlands - Cavan 8 - Drainage system that gathers water from Cavan industrial estate | -34.8251 | 138.5902 | Drainage system that gathers water from Cavan industrial estate
Greenfields Connector Wetlands | 2/ Cavan 9 | 2005-09-07 |  | Faith Coleman | [12 empty] | 12997 | 259 |  |  |  |  | 4Ik+5Rm' |  |  |  |  | Greenfields Connector Wetlands - 2 / Cavan 9 - Inlet from Cavan catchment drainage system | -34.8304 | 138.5854 | Inlet from Cavan catchment drainage system
Greenfields Connector Wetlands | Cavan 8 | 2005-09-07 |  | Faith Coleman | [12 empty] | >24196 | >24196 |  |  |  |  | 6We(8Xn$ |  |  |  |  | Greenfields Connector Wetlands - Cavan 8 - Drainage system that gathers water from Cavan industrial estate | -34.8251 | 138.5902 | Drainage system that gathers water from Cavan industrial estate
Greenfields Connector Wetlands | 2/ Cavan 9 | 2005-10-11 |  | Faith Coleman | [12 empty] | 19863 | 309 |  |  |  |  | 4Ik+5Rm' |  |  |  |  | Greenfields Connector Wetlands - 2 / Cavan 9 - Inlet from Cavan catchment drainage system | -34.8304 | 138.5854 | Inlet from Cavan catchment drainage system
Greenfields Connector Wetlands | Cavan 8 | 2005-10-11 |  | Faith Coleman | [12 empty] | >24196 | 17329 |  |  |  | large deposits of grain in north drain (Stock Road) | 6We(8Xn$ |  |  |  |  | Greenfields Connector Wetlands - Cavan 8 - Drainage system that gathers water from Cavan industrial estate | -34.8251 | 138.5902 | Drainage system that gathers water from Cavan industrial estate
Greenfields Connector Wetlands | 2/ Cavan 9 | 2005-11-03 |  | Faith Coleman | [12 empty] | >24196 | >24196 |  |  |  |  | 4Ik+5Rm' |  |  |  |  | Greenfields Connector Wetlands - 2 / Cavan 9 - Inlet from Cavan catchment drainage system | -34.8304 | 138.5854 | Inlet from Cavan catchment drainage system
Greenfields Connector Wetlands | Cavan 8 | 2005-11-03 |  | Faith Coleman | [12 empty] | >24196 | >24196 |  |  |  | large deposits of grain in north drain (Stock Road) | 6We(8Xn$ |  |  |  |  | Greenfields Connector Wetlands - Cavan 8 - Drainage system that gathers water from Cavan industrial estate | -34.8251 | 138.5902 | Drainage system that gathers water from Cavan industrial estate
Greenfields Connector Wetlands | 2/ Cavan 9 | 2005-12-08 |  | Faith Coleman | [12 empty] | >24196 | 9804 |  |  |  |  | 4Ik+5Rm' |  |  |  |  | Greenfields Connector Wetlands - 2 / Cavan 9 - Inlet from Cavan catchment drainage system | -34.8304 | 138.5854 | Inlet from Cavan catchment drainage system
Greenfields Connector Wetlands | Cavan 8 | 2005-12-08 |  | Faith Coleman | [12 empty] | >24196 | >24196 |  |  |  | very large deposits of grain in north drain exit (Stock Road) | 6We(8Xn$ |  |  |  |  | Greenfields Connector Wetlands - Cavan 8 - Drainage system that gathers water from Cavan industrial estate | -34.8251 | 138.5902 | Drainage system that gathers water from Cavan industrial estate
Greenfields Connector Wetlands | 2/ Cavan 9 | 2006-01-10 |  | Faith Coleman | [12 empty] | 24196 | 189 |  |  |  |  | 4Ik+5Rm' |  |  |  |  | Greenfields Connector Wetlands - 2 / Cavan 9 - Inlet from Cavan catchment drainage system | -34.8304 | 138.5854 | Inlet from Cavan catchment drainage system
Greenfields Connector Wetlands | Cavan 8 | 2006-01-10 |  | Faith Coleman | [12 empty] | >24196 | >24196 |  |  |  | large deposits of grain in north drain (Stock Road) | 6We(8Xn$ |  |  |  |  | Greenfields Connector Wetlands - Cavan 8 - Drainage system that gathers water from Cavan industrial estate | -34.8251 | 138.5902 | Drainage system that gathers water from Cavan industrial estate
Greenfields Connector Wetlands | 2/ Cavan 9 | 2006-02-08 |  | Faith Coleman | [12 empty] | >24196 | 1723 |  |  |  |  | 4Ik+5Rm' |  |  |  |  | Greenfields Connector Wetlands - 2 / Cavan 9 - Inlet from Cavan catchment drainage system | -34.8304 | 138.5854 | Inlet from Cavan catchment drainage system
Greenfields Connector Wetlands | Cavan 8 | 2006-02-08 |  | Faith Coleman | [12 empty] | >24196 | >24196 |  |  |  |  | 6We(8Xn$ |  |  |  |  | Greenfields Connector Wetlands - Cavan 8 - Drainage system that gathers water from Cavan industrial estate | -34.8251 | 138.5902 | Drainage system that gathers water from Cavan industrial estate
Greenfields Connector Wetlands | 2/ Cavan 9 | 2006-03-07 |  | Faith Coleman | [12 empty] | >24196 | 1515 |  |  |  |  | 4Ik+5Rm' |  |  |  |  | Greenfields Connector Wetlands - 2 / Cavan 9 - Inlet from Cavan catchment drainage system | -34.8304 | 138.5854 | Inlet from Cavan catchment drainage system
Greenfields Connector Wetlands | Cavan 8 | 2006-03-07 |  | Faith Coleman | [12 empty] | >24196 | >24196 |  |  |  | unusually ovewrpowering smell at north drain exit, green scum on surface of water at Wetland entry point | 6We(8Xn$ |  |  |  |  | Greenfields Connector Wetlands - Cavan 8 - Drainage system that gathers water from Cavan industrial estate | -34.8251 | 138.5902 | Drainage system that gathers water from Cavan industrial estate
Greenfields Connector Wetlands | 2/ Cavan 9 | 2006-04-07 |  | Faith Coleman | [12 empty] | >24196 | 6867 |  |  |  |  | 4Ik+5Rm' |  |  |  |  | Greenfields Connector Wetlands - 2 / Cavan 9 - Inlet from Cavan catchment drainage system | -34.8304 | 138.5854 | Inlet from Cavan catchment drainage system
Greenfields Connector Wetlands | Cavan 8 | 2006-04-07 |  | Faith Coleman | [12 empty] | >24196 | >24196 |  |  |  |  | 6We(8Xn$ |  |  |  |  | Greenfields Connector Wetlands - Cavan 8 - Drainage system that gathers water from Cavan industrial estate | -34.8251 | 138.5902 | Drainage system that gathers water from Cavan industrial estate
Greenfields Connector Wetlands | 2/ Cavan 9 | 2006-05-03 |  | Faith Coleman | [12 empty] | >24196 | 24196 |  |  |  |  | 4Ik+5Rm' |  |  |  |  | Greenfields Connector Wetlands - 2 / Cavan 9 - Inlet from Cavan catchment drainage system | -34.8304 | 138.5854 | Inlet from Cavan catchment drainage system
Greenfields Connector Wetlands | Cavan 8 | 2006-05-03 |  | Faith Coleman | [12 empty] | >24196 | >24196 |  |  |  | large deposits of grain in north drain (Stock Road) | 6We(8Xn$ |  |  |  |  | Greenfields Connector Wetlands - Cavan 8 - Drainage system that gathers water from Cavan industrial estate | -34.8251 | 138.5902 | Drainage system that gathers water from Cavan industrial estate
Greenfields Connector Wetlands | 2/ Cavan 9 | 2006-06-06 |  | Faith Coleman | [12 empty] | >24196 | >24196 |  |  |  |  | 4Ik+5Rm' |  |  |  |  | Greenfields Connector Wetlands - 2 / Cavan 9 - Inlet from Cavan catchment drainage system | -34.8304 | 138.5854 | Inlet from Cavan catchment drainage system
Greenfields Connector Wetlands | Cavan 8 | 2006-06-06 |  | Faith Coleman | [12 empty] | >24196 | 6488 |  |  |  |  | 6We(8Xn$ |  |  |  |  | Greenfields Connector Wetlands - Cavan 8 - Drainage system that gathers water from Cavan industrial estate | -34.8251 | 138.5902 | Drainage system that gathers water from Cavan industrial estate
Greenfields Connector Wetlands | 2/ Cavan 9 | 2006-08-08 |  | Faith Coleman | [12 empty] | >24196 | 909 |  |  |  |  | 4Ik+5Rm' |  |  |  |  | Greenfields Connector Wetlands - 2 / Cavan 9 - Inlet from Cavan catchment drainage system | -34.8304 | 138.5854 | Inlet from Cavan catchment drainage system
Greenfields Connector Wetlands | Cavan 8 | 2006-08-08 |  | Faith Coleman | [12 empty] | >24196 | >24196 |  |  |  |  | 6We(8Xn$ |  |  |  |  | Greenfields Connector Wetlands - Cavan 8 - Drainage system that gathers water from Cavan industrial estate | -34.8251 | 138.5902 | Drainage system that gathers water from Cavan industrial estate
Greenfields Connector Wetlands | 2/ Cavan 9 | 2006-09-05 |  | Faith Coleman | [12 empty] | >24196 | 17329 |  |  |  |  | 4Ik+5Rm' |  |  |  |  | Greenfields Connector Wetlands - 2 / Cavan 9 - Inlet from Cavan catchment drainage system | -34.8304 | 138.5854 | Inlet from Cavan catchment drainage system
Greenfields Connector Wetlands | Cavan 8 | 2006-09-05 |  | Faith Coleman | [12 empty] | >24196 | >24196 |  |  |  |  | 6We(8Xn$ |  |  |  |  | Greenfields Connector Wetlands - Cavan 8 - Drainage system that gathers water from Cavan industrial estate | -34.8251 | 138.5902 | Drainage system that gathers water from Cavan industrial estate
Greenfields Connector Wetlands | 2/ Cavan 9 | 2006-12-07 |  | Faith Coleman | [12 empty] | 24196 | 341 |  |  |  |  | 4Ik+5Rm' |  |  |  |  | Greenfields Connector Wetlands - 2 / Cavan 9 - Inlet from Cavan catchment drainage system | -34.8304 | 138.5854 | Inlet from Cavan catchment drainage system
Greenfields Connector Wetlands | Cavan 8 | 2006-12-07 |  | Faith Coleman | [12 empty] | >24196 | >24196 |  |  |  |  | 6We(8Xn$ |  |  |  |  | Greenfields Connector Wetlands - Cavan 8 - Drainage system that gathers water from Cavan industrial estate | -34.8251 | 138.5902 | Drainage system that gathers water from Cavan industrial estate
Greenfields Connector Wetlands | 2/ Cavan 9 | 2007-03-07 |  | Faith Coleman | [12 empty] | 2909 | 41 |  |  |  |  | 4Ik+5Rm' |  |  |  |  | Greenfields Connector Wetlands - 2 / Cavan 9 - Inlet from Cavan catchment drainage system | -34.8304 | 138.5854 | Inlet from Cavan catchment drainage system
Greenfields Connector Wetlands | Cavan 8 | 2007-03-07 |  | Faith Coleman | [12 empty] | >24196 | >24196 |  |  |  | unprecedented low level of water at wetland entry point, had to use dipper to get sample, but there was still flow at north drain exit. | 6We(8Xn$ |  |  |  |  | Greenfields Connector Wetlands - Cavan 8 - Drainage system that gathers water from Cavan industrial estate | -34.8251 | 138.5902 | Drainage system that gathers water from Cavan industrial estate
Hindmarsh estuary | 1 | 2013-10-25 |  | Faith Coleman |  |  |  | 13.7 | 5.5 | 7.72 | 1.394 | 0.1 | 0 | 0.218 |  |  | >2419.6 | 387.3 | 8.82 mg/L DO2 | Yes |  |  | 3Dq-6Fi% |  |  |  |  | Hindmarsh estuary - 1 - Upper estuary | -35.5334 | 138.6233 | Upper estuary
Hindmarsh estuary | 3 | 2013-10-25 |  | Faith Coleman |  |  |  | 14.4 | 32.6 | 8.1 | 1.996 | [7 empty] | 9.48 mg/L DO2 | Yes |  |  | 7Lw)9Oy" |  |  |  |  | Hindmarsh estuary - 3 - Mid estuary | -35.5395 | 138.6206 | Mid estuary
Hindmarsh estuary | 4 | 2013-10-25 |  | Faith Coleman |  |  |  | 14 | 4.9 | 8.2 | 2.476 | 0.09 | 0.34 | 0.165 |  |  |  |  | 7.54 mg/L DO2 | Yes |  |  | 6Wx*3Am( |  |  |  |  | Hindmarsh estuary - 4 - Mid estuary | -35.5405 | 138.6261 | Mid estuary
Hindmarsh estuary | 5 | 2013-10-25 |  | Faith Coleman |  |  |  | 15.6 | 0 | 7.33 | 24.675 | [5 empty] | 2053 | 265 | 6.63 mg/L DO2 | Yes |  |  | 4Ri!0Ia. |  |  |  |  | Hindmarsh estuary - 5 - Lower estuary | -35.5446 | 138.6289 | Lower estuary
Hindmarsh estuary | Lagoon | 2013-10-25 |  | Faith Coleman |  |  |  | 15.5 | 14.1 | 8.02 | 27.657 | 0.04 | 0.03 | 0.368 |  |  |  |  | 8.76 mg/L DO2 | Yes |  |  | 3Ih#8Bt- |  |  |  |  | Hindmarsh estuary - Lagoon - Lagoon adjacent mouth | -35.5428 | 138.6312 | Lagoon adjacent mouth
Hindmarsh estuary | SW1 | 2013-10-25 |  | Faith Coleman |  |  |  | 13.1 | 0 | 7.2 | 1.786 | 0.77 | 0 | 0.123 |  |  |  |  | 3.45 mg/L DO2 | Yes |  |  | 8Ey"2Jh- |  |  |  |  | Hindmarsh estuary - SW1 - Adjacent stormwater inlet | -35.5323 | 138.6239 | Adjacent stormwater inlet
Hindmarsh estuary | 1 | 2013-12-06 | 10:25 | Faith Coleman |  |  |  | 16.3 | 0 | 7.46 | 3.003 | 0.06 | 0 | 0.071 |  |  | 24196 | 441 | 6.37 mg/L DO2, 0.5 ug/L Chl a | Yes |  |  | 3Dq-6Fi% |  |  |  |  | Hindmarsh estuary - 1 - Upper estuary | -35.5334 | 138.6233 | Upper estuary
Hindmarsh estuary | 2 | 2013-12-06 | 10:53 | Faith Coleman |  |  |  | 20.3 | 0 | 7.13 | 24.663 | [7 empty] | 2.45 mg/L DO2 | Yes |  |  | 5Tf*0Wt. |  |  |  |  | Hindmarsh estuary - 2 - Mid estuary | -35.5358 | 138.6246 | Mid estuary
Hindmarsh estuary | 3 | 2013-12-06 | 10:11 | Faith Coleman |  |  |  | 18 | 0 | 7.2 | 9.661 | [7 empty] | 3.89 mg/L DO2 | Yes |  |  | 7Lw)9Oy" |  |  |  |  | Hindmarsh estuary - 3 - Mid estuary | -35.5395 | 138.6206 | Mid estuary
Hindmarsh estuary | 4 | 2013-12-06 | 10:02 | Faith Coleman |  |  |  | 21.8 | 1.2 | 7.8 | 21.142 | 0.14 | 0 | 0/95 |  |  |  |  | 4.04 mg/L DO2 | Yes |  |  | 6Wx*3Am( |  |  |  |  | Hindmarsh estuary - 4 - Mid estuary | -35.5405 | 138.6261 | Mid estuary
Hindmarsh estuary | 5 | 2013-12-06 | 9:41 | Faith Coleman |  |  |  | 17.7 | 9.6 | 7.33 | 17.839 | [5 empty] | 17329 | 359 | 7.49 mg/L DO2 | Yes |  |  | 4Ri!0Ia. |  |  |  |  | Hindmarsh estuary - 5 - Lower estuary | -35.5446 | 138.6289 | Lower estuary
Hindmarsh estuary | Lagoon | 2013-12-06 | 9:50 | Faith Coleman |  |  |  | 18.4 | 68.5 | 7.34 | 39.893 | 0.2 | 0.15 | 0.026 |  |  |  |  | 8.51 mg/L DO2, 10.2 ug/L Chl a | Yes |  |  | 3Ih#8Bt- |  |  |  |  | Hindmarsh estuary - Lagoon - Lagoon adjacent mouth | -35.5428 | 138.6312 | Lagoon adjacent mouth
Inman estuary | 1 | 2013-10-25 |  | Faith Coleman |  |  |  | 14.8 | 16.9 | 7.59 | 2.965 | 0.15 | 0.36 | 0.426 |  |  | >2419.6 | 686.7 | 7.73 mg/L DO2 | Yes |  |  | 6Hg*4Hm- |  |  |  |  | Inman estuary - 1 - Upper estuary | -35.5503 | 138.6078 | Upper estuary
Inman estuary | 2 | 2013-10-25 |  | Faith Coleman |  |  |  | 14.7 | 18.2 | 7.2 | 2.981 | 0.15 | 0 | 0.303 |  |  |  |  | 9.11 mg/L DO2 | Yes |  |  | 8Wu&8Rj& |  |  |  |  | Inman estuary - 2 - Mid estuary | -35.5551 | 138.6079 | Mid estuary
Inman estuary | 3 | 2013-10-25 |  | Faith Coleman |  |  |  | 14.8 | 65.3 | 7.2 | 8.284 | [7 empty] | 1.68 mg/L DO2 | Yes |  |  | 9Al&9Yr- |  |  |  |  | Inman estuary - 3 - Mid estuary | -35.5544 | 138.6137 | Mid estuary
Inman estuary | 4 | 2013-10-25 |  | Faith Coleman |  |  |  | 14.3 | 23.7 | 7.7 | 5.665 | [7 empty] | 5.67 mg/L DO2 | Yes |  |  | 3Ap#7An' |  |  |  |  | Inman estuary - 4 - Mid estuary | -35.5578 | 138.6131 | Mid estuary
Inman estuary | 5 | 2013-10-25 |  | Faith Coleman |  |  |  | 16.2 | 1.7 | 7.34 | 13.993 | 0.17 | 0 | 0.446 |  |  | 5597.5 | 1005.5 | 0.88 mg/L DO2 | Yes |  |  | 3Av!0Nh! |  |  |  |  | Inman estuary - 5 - Lower estuary | -35.5612 | 138.6107 | Lower estuary
Inman estuary | Lagoon | 2013-10-25 |  | Faith Coleman |  |  |  | 14.9 | 25.6 | 8.28 | 13.687 | 0.2 | 0.35 | 0.189 |  |  |  |  | 5.16 mg/L DO2 | Yes |  |  | 1Zg,8Bg! |  |  |  |  | Inman estuary - Lagoon - Lagoon adjacent mouth | -35.5614 | 138.6125 | Lagoon adjacent mouth
Inman estuary | SW | 2013-10-25 |  | Faith Coleman |  |  |  | 11.2 | 8.4 | 7.81 | 0.495 | 0.71 | 0 | 0.249 |  |  |  |  | 4.91 mg/L DO2 | Yes |  |  | 3Ip-2Sw* |  |  |  |  | Inman estuary - SW - Adjacent stormwater inlet | -35.554 | 138.6108 | Adjacent stormwater inlet
Inman estuary | 1 | 2013-12-06 | 9:11 | Faith Coleman |  |  |  | 17.2 | 7.3 | 6.62 | 3.274 | 0.08 | 0.02 | 0.124 |  |  | 7270 | 323 | 7.43 mg/L DO2, 2.8 ug/L Chl a | Yes |  |  | 6Hg*4Hm- |  |  |  |  | Inman estuary - 1 - Upper estuary | -35.5503 | 138.6078 | Upper estuary
Inman estuary | 2 | 2013-12-06 | 8:54 | Faith Coleman |  |  |  | 16.7 | 5.1 | 7.96 | 3.542 | 0.08 | 0 | 0.138 |  |  |  |  | 8.04 mg/L DO2 | Yes |  |  | 8Wu&8Rj& |  |  |  |  | Inman estuary - 2 - Mid estuary | -35.5551 | 138.6079 | Mid estuary
Inman estuary | 3 | 2013-12-06 | 8:46 | Faith Coleman |  |  |  | 19.2 | 0 | 7.42 | 54.006 | [7 empty] | 0.9 mg/L DO2 | Yes |  |  | 9Al&9Yr- |  |  |  |  | Inman estuary - 3 - Mid estuary | -35.5544 | 138.6137 | Mid estuary
Inman estuary | 4 | 2013-12-06 | 8:35 | Faith Coleman |  |  |  | 19.3 | 0 | 7.48 | 55.848 | [7 empty] | 0.97 mg/L DO2 | Yes |  |  | 3Ap#7An' |  |  |  |  | Inman estuary - 4 - Mid estuary | -35.5578 | 138.6131 | Mid estuary
Inman estuary | 5 | 2013-12-06 | 7:54 | Faith Coleman |  |  |  | 18.1 | 0 | 7.16 | 50.585 | 0.02 | 0 | 0.078 |  |  | >24196 | 545 | 3.67 mg/L DO2, 42.4 ug/L Chl a | Yes |  |  | 3Av!0Nh! |  |  |  |  | Inman estuary - 5 - Lower estuary | -35.5612 | 138.6107 | Lower estuary
Inman estuary | Lagoon | 2013-12-06 | 8:10 | Faith Coleman |  |  |  | 17.3 | 30.6 | 8.95 | 27.393 | 0.22 | 0.23 | 0.123 |  |  |  |  | 6.53 mg/L DO2, 11.9 ug/L Chl a | Yes |  |  | 1Zg,8Bg! |  |  |  |  | Inman estuary - Lagoon - Lagoon adjacent mouth | -35.5614 | 138.6125 | Lagoon adjacent mouth
Jacobs Creek | Barossa Way Bridge pool deep | 2012-05-25 | 13:48 | Faith Coleman |  |  | Low | 10 | 46.9 | 7.88 | 4.408 | 0.4 | 0.039 | 0.205 |  |  |  |  | 9.79 mg/L DO2 | Yes |  |  | 0Rs$9Uh' |  |  |  |  | Jacobs Creek - Barossa Way Bridge pool deep | -34.5647 | 138.9406
Jacobs Creek | Flat table rocks | 2012-11-06 | 16:55 | Faith Coleman |  |  | Low | 20 | 50.7 | 8.07 | 1.121 |  | 0.78 | [5 empty] | 6.94 mg/L DO2 | Yes |  |  | 6Bh/9Eg* |  |  |  |  | Jacobs Creek - Flat table rocks | -34.5797 | 138.961
Jacobs Creek | In creekline adjacent Mengies Island. Island still has semi- to mature Ash on it. | 2012-11-06 | 14:40 | Faith Coleman |  |  | Low | 20.4 | 66.4 | 7.27 | 3.429 | 0.05 | 0.156 | 0.2 |  |  |  |  | 10.55 mg/L DO2 | Yes |  |  | 7Dq'5Qt/ |  |  |  |  | Jacobs Creek - In creekline adjacent Mengies Island. Island still has semi- to mature Ash on it. | -34.5621 | 138.9364
Jacobs Creek | Pool at lower Junction | 2012-11-12 | 12:18 | Faith Coleman |  |  | Low | 16.3 | 230 | 7.94 | 3.676 | [7 empty] | 7.9 mg/L DO2 | Yes |  |  | 6Oq)2Wz( |  |  |  |  | Jacobs Creek - Pool at lower Junction | -34.563 | 138.9301
Jacobs Creek | Upstream of Junction pool | 2012-11-12 | 12:16 | Faith Coleman |  |  | Low | 17.9 | 69.7 | 7.91 | 3.506 | 0.05 | 0.117 | [5 empty] | 8.92 mg/L DO2 | Yes |  |  | 8Er$1Iy$ |  |  |  |  | Jacobs Creek - Upstream of Junction pool | -34.5631 | 138.9303
Jacobs Creek | In creekline adjacent Mengies Island. Island still has semi- to mature Ash on it. | 2014-03-04 | 14:21 | Faith Coleman |  |  | Low | 22 |  | 7.01 | 9.679 | [7 empty] | 7.68 mg/L DO2 | Yes |  |  | 7Dq'5Qt/ |  |  |  |  | Jacobs Creek - In creekline adjacent Mengies Island. Island still has semi- to mature Ash on it. | -34.5621 | 138.9364
Jacobs Creek | New Bridge downstream | 2014-03-04 | 14:12 | Faith Coleman |  |  | Low | 21.2 | 66.5 | 6.65 | 8.292 | [7 empty] | 2.81 mg/L D)2 | Yes |  |  | 7We"7Ma$ |  |  |  |  | Jacobs Creek - New Bridge downstream | -34.5627 | 138.9351
Jacobs Creek | New Bridge upstream | 2014-03-04 | 14:13 | Faith Coleman |  |  | Low | 20.2 | 9.3 | 6.81 | 7.544 | [7 empty] | 4.14 mg/L DO2 | Yes |  |  | 9Xz%1Tp$ |  |  |  |  | Jacobs Creek - New Bridge upstream | -34.5627 | 138.9352
Jacobs Creek | Barossa Way Bridge pool deep | 2015-06-19 | 12:17 | Faith Coleman |  |  | Low | 9.8 | 12.5 | 7.35 | 2.609 | 0.09 | 0.53 | 0.277 |  |  |  |  | 9.52 mg/L DO2 | Yes |  | Macroinvertebrate counts exist for this site/date, weighted/unweighted SIGNAL score 2.8/3.3, birds roost under the bridge, many droppings | 0Rs$9Uh' |  |  |  |  | Jacobs Creek - Barossa Way Bridge pool deep | -34.5647 | 138.9406
Jacobs Creek | Barossa Way Bridge pool edge | 2015-06-19 | 12:17 | Faith Coleman |  |  | Low | 9.9 | 14.6 | 7.37 | 2.614 | [7 empty] | 9.7 mg/L DO2 | Yes |  |  | 2Yu&2Yx' |  |  |  |  | Jacobs Creek - Barossa Way Bridge pool edge | -34.5647 | 138.9406
Jacobs Creek | New Bridge downstream | 2015-06-19 | 11:52 | Faith Coleman |  |  | Low | 12.6 | 6.7 | 6.99 | 6.991 | [7 empty] | 6.25 mg/L DO2 | Yes |  |  | 7We"7Ma$ |  |  |  |  | Jacobs Creek - New Bridge downstream | -34.5627 | 138.9351
Jacobs Creek | New Bridge upstream | 2015-06-19 | 11:54 | Faith Coleman |  |  | Low | 11 | 0 | 7 | 6.863 | 0.17 | 0.06 | 0.098 |  |  |  |  | 5.41 mg/L DO2 | Yes |  | Macroinvertebrate counts exist for this site/date, weighted/unweighted SIGNAL score 3.3/3.0, birds roost under the bridge, many droppings | 9Xz%1Tp$ |  |  |  |  | Jacobs Creek - New Bridge upstream | -34.5627 | 138.9352
Jacobs Creek | Pool at lower Junction | 2015-06-19 | 10:57 | Faith Coleman |  |  | Low | 12.8 | 0 | 6.61 | 6.272 | 0.18 | 0.16 | 0.127 |  |  |  |  | 2.79 mg/L DO2 | Yes |  | Macroinvertebrate counts exist for this site/date, weighted/unweighted SIGNAL score 3.7/3.3, lots of ash tree leaves fall into the creek here | 6Oq)2Wz( |  |  |  |  | Jacobs Creek - Pool at lower Junction | -34.563 | 138.9301
Jacobs Creek | Rail Bridge downstream pool | 2015-06-19 | 13:00 | Faith Coleman |  |  | Low | 10.9 | 5.3 | 7.57 | 0.987 | 0.04 | 0.11 | 0.151 |  |  |  |  | 8.22 mg/L DO2 | Yes |  | Macroinvertebrate counts exist for this site/date, weighted/unweighted SIGNAL score 3.0/2.9 | 9Xk&2Xf! |  |  |  |  | Jacobs Creek - Rail Bridge downstream pool | -34.5715 | 138.951
Jacobs Creek | Rail Bridge dowstream | 2015-06-19 | 12:58 | Faith Coleman |  |  | Low | 11.5 | 4.5 | 7.63 | 1.022 | [7 empty] | 8.77 mg/L DO2 | Yes |  |  | 8Fo&7Ks" |  |  |  |  | Jacobs Creek - Rail Bridge dowstream | -34.5716 | 138.9511
Jacobs Creek | Upstream of Junction pool | 2015-06-19 | 10:53 | Faith Coleman |  |  | Low | 10 | 33.6 | 6.85 | 3.625 | [7 empty] | 8.16 mg/L DO2 | Yes |  |  | 8Er$1Iy$ |  |  |  |  | Jacobs Creek - Upstream of Junction pool | -34.5631 | 138.9303
Jacobs Creek | Downstream of the Gauging station | 2015-07-03 | 13:49 | Faith Coleman |  |  | Low | 9.6 | 5.9 | 7.5 | 0.891 | [7 empty] | 11.5 mg/L DO2 | Yes |  |  | 2Vp+3If! |  |  |  |  | Jacobs Creek - Downstream of the Gauging station | -34.5807 | 138.962
Jacobs Creek | Downstream of the Kaiser Stuhl junction | 2015-07-03 | 11:40 | Faith Coleman |  |  | Low | 8.5 | 24.4 | 7.84 | 0.734 | [7 empty] | 12.75 mg/L DO2 | Yes |  |  | 0Gk-8Ye( |  |  |  |  | Jacobs Creek - Downstream of the Kaiser Stuhl junction | -34.5812 | 138.9704
Jacobs Creek | Flat table rocks | 2015-07-03 | 14:02 | Faith Coleman |  |  | Low | 9.8 | 184 | 7.75 | 0.876 | [7 empty] | 11.27 mg/L DO2 | Yes |  |  | 6Bh/9Eg* |  |  |  |  | Jacobs Creek - Flat table rocks | -34.5797 | 138.961
Jacobs Creek | Gauging station | 2015-07-03 | 12:39 | Faith Coleman |  |  | Low | 9.2 | 11.1 | 7.57 | 0.829 | 0.07 | 0.11 | 0.142 |  |  |  |  | 10.54 mg/L DO2 | Yes |  | Macroinvertebrate counts exist for this site/date, weighted/unweighted SIGNAL score 5.0/4.4. Site is within the ash tree control area but some regrowth and upstream ash trees are uncontrolled | 8Fw*1Fg$ |  |  |  |  | Jacobs Creek - Gauging station | -34.582 | 138.9639
Jacobs Creek | Junction of Steingarten Creek & Jacobs Creek but sampled in Jacobs Creek | 2015-07-03 | 12:24 | Faith Coleman |  |  | Low | 9.2 | 10.8 | 7.48 | 0.839 | [7 empty] | 8.75 mg/L DO2 | Yes |  |  | 9Sq'3To, |  |  |  |  | Jacobs Creek - Junction of Steingarten Creek & Jacobs Creek but sampled in Jacobs Creek | -34.5822 | 138.9649
Jacobs Creek | Junction of Steingarten Creek and Jacobs Creek, in Steingarten | 2015-07-03 | 12:23 | Faith Coleman |  |  | Low | 10.6 | 0 | 7.57 | 0.677 | [7 empty] | 7.58 mg/L DO2 | Yes |  |  | 9Zv"0Ck& |  |  |  |  | Jacobs Creek - Junction of Steingarten Creek and Jacobs Creek, in Steingarten | -34.5822 | 138.9649
Jacobs Creek | Large pool in an area of uncontrolled ash | 2015-07-03 | 11:56 | Faith Coleman |  |  | Low | 8.6 | 16.5 | 7.64 | 0.804 | [7 empty] | 9.47 mg/L DO2 | Yes |  |  | 1Mu*5Ta) |  |  |  |  | Jacobs Creek - Large pool in an area of uncontrolled ash | -34.5829 | 138.9687
Jacobs Creek | Shallow pool downstream of fenceline marking the upstream end of ash control (Mac Laughlins) | 2015-07-03 | 12:11 | Faith Coleman |  |  | Low | 8.7 | 19.2 | 7.49 | 0.931 | [7 empty] | 9.5 mg/L DO2 | Yes |  |  | 9Xr-4Dw. |  |  |  |  | Jacobs Creek - Shallow pool downstream of fenceline marking the upstream end of ash control (Mac Laughlins) | -34.5813 | 138.9667
Jacobs Creek | Tag 756 in meter | 2015-07-03 | 14:10 | Faith Coleman |  |  | Low | 10.3 | 9.3 | 7.61 | 0.894 | [7 empty] | 10.49 mg/L DO2 | Yes |  |  | 8Tm-9Wi. |  |  |  |  | Jacobs Creek - Tag 756 in meter | -34.579 | 138.9614
Jacobs Creek | Tag 757 in meter | 2015-07-03 | 14:23 | Faith Coleman |  |  | Low | 9.8 | 22.1 | 7.69 | 0.855 | [7 empty] | 11.68 mg/L DO2 | Yes |  |  | 1Xl(4Jp% |  |  |  |  | Jacobs Creek - Tag 757 in meter | -34.5779 | 138.9606
Jacobs Creek | Upstream of Neldner's western boundary | 2015-07-03 | 14:36 | Faith Coleman |  |  | Low | 9.7 | 19.7 | 7.44 | 0.843 | [7 empty] | 10.73 mg/L DO2 | Yes |  |  | 5Dw%6Dp/ |  |  |  |  | Jacobs Creek - Upstream of Neldner's western boundary | -34.5771 | 138.959
Jacobs Creek | Groundwater peizometer | 2015-07-16 |  | Faith Coleman |  |  | Low | 13.6 | 267 | 6.99 | 5.322 | [7 empty] | 2.23 mg/L DO2 | Yes |  |  | 8Ht-0Mx* |  |  |  |  | Jacobs Creek - Groundwater peizometer | -34.5629 | 138.9325
Jacobs Creek | In creekline adjacent Mengies Island. Island still has semi- to mature Ash on it. | 2015-07-16 |  | Faith Coleman |  |  | Low | 10.4 | 119 | 7.1 | 7.69 | [7 empty] | 3.88 mg/L DO2 | Yes |  |  | 7Dq'5Qt/ |  |  |  |  | Jacobs Creek - In creekline adjacent Mengies Island. Island still has semi- to mature Ash on it. | -34.5621 | 138.9364
Jacobs Creek | In pump-basin. The pump (downstream) is on. | 2015-07-16 |  | Faith Coleman |  |  | Low | 10 | 46 | 7.87 | 0.828 | [7 empty] | 9.01 mg/L DO2 | Yes |  |  | 4Ad,5Ql! |  |  |  |  | Jacobs Creek - In pump-basin. The pump (downstream) is on. | -34.5703 | 138.9501
Lake Grassmere | F5 | 2016-01-19 | 11:40 | Peri Coleman | Foggy start, morning clear, some clouds |  |  | 21.4 | 1 | 7.84 |  | 0.007 | 0.018 | 0.026 | 1.199 | 1.202 |  |  | 6 mg/L DO2 | Yes |  | 167 cells/mL plankton count | 5Jt"6Lr( |  |  |  |  | Lake Grassmere - F5 | -41.7207 | 174.1427
Lake Grassmere | Main lake exit | 2016-01-19 | 10:05 | Peri Coleman | Foggy start, morning clear, some clouds |  |  | 17.5 | 140 | 8.32 | 75.7 | <0.004 | <0.01 | 0.002 | 1.04 | 1.041 |  |  | 6.67 mg/L DO2 | Yes |  | Colour between 2b and 3b. Much resuspended sediment. 389 cells/mL plankton count | 6Sh#5Pu, |  |  |  |  | Lake Grassmere - Main lake exit | -41.7221 | 174.153
Lake Grassmere | P1 | 2016-01-19 | 10:15 | Peri Coleman | Foggy start, morning clear, some clouds |  |  | 19.5 | 221 | 8.18 | 100 |  |  |  | 1.06 | 1.061 |  |  | 8.59 mg/L DO2 | Yes |  | Hair algae (Chlorophyceae) round edges | 1Cg&3Mu$ |  |  |  |  | Lake Grassmere - P1 | -41.7145 | 174.1556
Lake Grassmere | P10 | 2016-01-19 | 11:32 | Peri Coleman | Foggy start, morning clear, some clouds |  |  | 20 | 1 | 8.22 |  | 0.02 | 0.021 | 0.032 | 1.119 | 1.121 |  |  | 6.64 mg/L DO2 | Yes |  | No plankton in sample | 0Yq,9Hh# |  |  |  |  | Lake Grassmere - P10 | -41.7174 | 174.1437
Lake Grassmere | P2 | 2016-01-19 | 10:25 | Peri Coleman | Foggy start, morning clear, some clouds |  |  | 20 | 37 | 8.03 |  | 0.132 | 1.6 | 0.016 | 1.081 | 1.082 |  |  | 6.79 mg/L DO2 | Yes |  | Brine shrimp boils by gate. 56 cells/mL plankton count | 5Eq+8Gy- |  |  |  |  | Lake Grassmere - P2 | -41.7145 | 174.1755
Lake Grassmere | P3 | 2016-01-19 | 10:34 | Peri Coleman | Foggy start, morning clear, some clouds |  |  | 19.8 | 17 | 7.96 |  |  |  |  | 1.094 | 1.095 |  |  | 7.81 mg/L DO2 | Yes |  | Brine shrimp, gypsum, some areas of mat detritus, MBO and dead brine shrimp in corners | 3Ms+3Rl# |  |  |  |  | Lake Grassmere - P3 | -41.7095 | 174.1694
Lake Grassmere | P4 | 2016-01-19 | 10:41 | Peri Coleman | Foggy start, morning clear, some clouds |  |  | 19.6 | 6 | 8.29 |  | 0.028 | 0.179 | 0.026 | 1.075 | 1.076 |  |  | 6.65 mg/L DO2 | Yes |  | Brine shrimp. SG drop - possible rain effect. The pH is up, too. 556 cells/mL plankton count | 4Nx(8Im- |  |  |  |  | Lake Grassmere - P4 | -41.708 | 174.1629
Lake Grassmere | P5 | 2016-01-19 | 10:49 | Peri Coleman | Foggy start, morning clear, some clouds |  |  | 20.1 | 2 | 8.29 |  |  |  |  | 1.083 | 1.084 |  |  | 6.45 mg/L DO2 | Yes |  | Brine shrimp. A rain effect from last night's 35 mm fall is causing low salinity at gates | 8Rv#9Yo* |  |  |  |  | Lake Grassmere - P5 | -41.7083 | 174.1563
Lake Grassmere | P6 | 2016-01-19 | 10:56 | Peri Coleman | Foggy start, morning clear, some clouds |  |  | 19 | 1 | 8.38 |  | 0.054 | 0.21 | 0.084 | 1.072 | 1.073 |  |  | 6.93 mg/L DO2 | Yes |  | Brine shrimp and cyst rafts, rain affected layer at gate. Pond divided for gypsum extraction. 5222 cells/mL plankton count | 4Qo)9Oo/ |  |  |  |  | Lake Grassmere - P6 | -41.7095 | 174.153
Lake Grassmere | P7 | 2016-01-19 | 11:03 | Peri Coleman | Foggy start, morning clear, some clouds |  |  | 19.9 | 0 | 8.23 |  |  |  |  | 1.108 | 1.11 |  |  | 6.48 mg/L DO2 | Yes |  | Brine shrimp. Gate has been removed partially | 1Oj,1Ol& |  |  |  |  | Lake Grassmere - P7 | -41.7105 | 174.1494
Lake Grassmere | P8 | 2016-01-19 | 11:13 | Peri Coleman | Foggy start, morning clear, some clouds |  |  | 19.8 | 0 | 8.21 |  | 0.032 | 0.029 | 0.023 | 1.112 | 1.114 |  |  | 6.39 mg/L DO2 | Yes |  | Brine shrimp. Light coat of BMC on gypsum, golden in open areas, green in shade by gate. No pankton in sample | 8Bh#9Ow( |  |  |  |  | Lake Grassmere - P8 | -41.7134 | 174.1478
Lake Grassmere | P9 | 2016-01-19 | 11:23 | Peri Coleman | Foggy start, morning clear, some clouds |  |  | 20.2 | 3 | 8.23 |  |  |  |  | 1.115 | 1.117 |  |  | 6.64 mg/L DO2 | Yes |  | Fewer brine shrimp | 2Uk!7Yg' |  |  |  |  | Lake Grassmere - P9 | -41.7151 | 174.1443
Lake Grassmere | Sea pump | 2016-01-19 | 8:39 | Peri Coleman | Foggy start, morning clear, some clouds |  |  | 15.4 | 15 | 8.12 | 53.6 | 0.01 | <0.01 | 0.031 | 1.026 | 1.026 |  |  | 9.01 mg/L DO2 | Yes |  | Turbidity mostly air bubbles, 222 cells/mL plankton count | 4Sn/2Xy* |  |  |  |  | Lake Grassmere - Sea pump | -41.7119 | 174.1828
Lake Grassmere | Xliser | 2016-01-19 | 11:42 | Peri Coleman | Foggy start, morning clear, some clouds |  |  | 22.1 | 38 | 7.82 |  |  |  |  | 1.203 | 1.207 |  |  | 5.88 mg/L DO2 | Yes |  | Light pink colour 7c. 4444 cells/mL plankton count | 7Ob/7Hi/ |  |  |  |  | Lake Grassmere - Xliser | -41.7336 | 174.1408
Lake Grassmere | F5 | 2019-03-26 | 11:34 | Peri Coleman |  |  |  | 20.9 | 4 | 7.76 |  | 0.11 | <0.3 | <0.001 | 1.19 | 1.1927 |  |  | 4.71 mg/L DO2 | Yes |  | Brine shrimp including some dead ones, some fine sands. 556 cells/mL plankton count | 5Jt"6Lr( |  |  |  |  | Lake Grassmere - F5 | -41.7207 | 174.1427
Lake Grassmere | Main lake exit | 2019-03-26 | 8:49 | Peri Coleman |  |  |  | 17.5 | 19 | 7.97 |  | 0.0082 | 0.06 | <0.001 | 1.054 | 1.0552 |  |  | 6.05 mg/L DO2 | Yes |  | 222 cells/mL plankton count | 6Sh#5Pu, |  |  |  |  | Lake Grassmere - Main lake exit | -41.7221 | 174.153
Lake Grassmere | P1 | 2019-03-26 | 9:00 | Peri Coleman |  |  |  | 16.4 | 199 | 8.16 |  |  |  |  | 1.063 | 1.0637 |  |  | 7.07 mg/L DO2 | Yes |  | Very turbid, high wind, mud floor. | 1Cg&3Mu$ |  |  |  |  | Lake Grassmere - P1 | -41.7145 | 174.1556
Lake Grassmere | P10 | 2019-03-26 | 11:26 | Peri Coleman |  |  |  | 20.3 | 2 | 7.87 |  | 0.06 | <0.3 | <0.001 | 1.164 | 1.1664 |  |  | 5.32 mg/L DO2 | Yes |  | Brine shrimp. 278 cells/mL plankton count | 0Yq,9Hh# |  |  |  |  | Lake Grassmere - P10 | -41.7174 | 174.1437
Lake Grassmere | P2 | 2019-03-26 | 9:12 | Peri Coleman |  |  |  | 17.4 | 532 | 7.96 |  | 0.066 | 0.36 | 0.0013 | 1.089 | 1.0899 |  |  | 4.98 mg/L DO2 | Yes |  | Colour of these early preliminary ponds are mostly in the column 6 end of the scale, due to suspended clay. 4000 cells/mL plankton count | 5Eq+8Gy- |  |  |  |  | Lake Grassmere - P2 | -41.7145 | 174.1755
Lake Grassmere | P3 | 2019-03-26 | 9:22 | Peri Coleman |  |  |  | 18.5 | 39 | 7.78 |  |  |  |  | 1.112 | 1.1135 |  |  | 4.09 mg/L DO2 | Yes |  | Brine shrimp, multiple age cohorts | 3Ms+3Rl# |  |  |  |  | Lake Grassmere - P3 | -41.7095 | 174.1694
Lake Grassmere | P4 | 2019-03-26 | 9:32 | Peri Coleman |  |  |  | 18.7 | 3 | 7.91 |  | 0.02 | 0.16 | <0.001 | 1.12 | 1.1216 |  |  | 4.11 mg/L DO2 | Yes |  | Brine shrimp. Wind picking up. 111 cells/mL plankton count | 4Nx(8Im- |  |  |  |  | Lake Grassmere - P4 | -41.708 | 174.1629
Lake Grassmere | P5 | 2019-03-26 | 9:44 | Peri Coleman |  |  |  | 18.9 | 3 | 7.9 |  |  |  |  | 1.132 | 1.1337 |  |  | 3.21 mg/L DO2 | Yes |  | High brine shrimp presence | 8Rv#9Yo* |  |  |  |  | Lake Grassmere - P5 | -41.7083 | 174.1563
Lake Grassmere | P6 | 2019-03-26 | 9:53 | Peri Coleman |  |  |  | 18.3 | 2 | 7.91 |  | 0.025 | 0.2 | <0.001 | 1.132 | 1.1334 |  |  | 4.14 mg/L DO2 | Yes |  | Big drifts of brine shrimp and cysts. Gypsum being removed.167 cells/mL plankton count | 4Qo)9Oo/ |  |  |  |  | Lake Grassmere - P6 | -41.7095 | 174.153
Lake Grassmere | P7 | 2019-03-26 | 10:58 | Peri Coleman |  |  |  | 19.8 | 6 | 7.91 |  |  |  |  | 1.142 | 1.1441 |  |  | 5.69 mg/L DO2 | Yes |  | V strong wind, a few brine shrimp | 1Oj,1Ol& |  |  |  |  | Lake Grassmere - P7 | -41.7105 | 174.1494
Lake Grassmere | P8 | 2019-03-26 | 11:08 | Peri Coleman |  |  |  | 19.9 | 0 | 7.92 |  | <0.05 | <0.3 | <0.001 | 1.143 | 1.1452 |  |  | 5.74 mg/L DO2 | Yes |  | Some brine shrimp.56 cells/mL plankton count | 8Bh#9Ow( |  |  |  |  | Lake Grassmere - P8 | -41.7134 | 174.1478
Lake Grassmere | P9 | 2019-03-26 | 11:18 | Peri Coleman |  |  |  | 20 | 13 | 7.89 |  |  |  |  | 1.152 | 1.1542 |  |  | 6.25 mg/L DO2 | Yes |  | A few brine shrimp. Fine bubbles increasing turbidity and DO from high wind. | 2Uk!7Yg' |  |  |  |  | Lake Grassmere - P9 | -41.7151 | 174.1443
Lake Grassmere | Sea pump | 2019-03-26 | 6:22 | Peri Coleman |  |  |  | 15.6 | 109 | 8.03 | 54.6 | 0.028 | 0.068 | 0.089 | 1.024 | 1.0243 |  |  | 8.76 mg/L DO2 | Yes |  | Suspended sand. 722 cells/mL plankton count | 4Sn/2Xy* |  |  |  |  | Lake Grassmere - Sea pump | -41.7119 | 174.1828
Lake Grassmere | Xliser | 2019-03-26 | 11:47 | Peri Coleman |  |  |  | 21.1 | 15 | 7.6 |  | 0.05 | <0.3 | <0.001 | 1.228 | 1.2315 |  |  | 3.87 mg/L DO2 | Yes |  | Colour 8B, other pans closer to 7C, 8D. Forgot to recalibrate location pin for this sample. Manually corrected. 1444 cells/mL planton count | 7Ob/7Hi/ |  |  |  |  | Lake Grassmere - Xliser | -41.7336 | 174.1408
Lake Indawarra | 1 | 2008-12-11 |  | Faith Coleman |  |  |  | 26.4 | 9 | 10.14 | 37.9 | [8 empty] | Yes |  |  | 1Aw*4Yv' |  |  |  |  | Lake Indawarra - 1 | -35.8884 | 140.0599
Lake Indawarra | 2 | 2008-12-11 |  | Faith Coleman |  |  |  | 26.1 | 2 | 10.15 | 38.1 | [8 empty] | Yes |  |  | 3Us"0Up, |  |  |  |  | Lake Indawarra - 2 | -35.8889 | 140.0592
Lake Indawarra | 3 | 2008-12-11 |  | Faith Coleman |  |  |  | 26.3 | 4 | 10.14 | 38.3 | [8 empty] | Yes |  |  | 0Xu'1Xa! |  |  |  |  | Lake Indawarra - 3 | -35.8886 | 140.0592
Lake Indawarra | 4 | 2008-12-11 |  | Faith Coleman |  |  |  | 25.8 | 3 | 10.13 | 37.8 | [8 empty] | Yes |  |  | 0Kc$0Rt- |  |  |  |  | Lake Indawarra - 4 | -35.8884 | 140.0588
Lake Indawarra | 5 | 2008-12-11 |  | Faith Coleman |  |  |  | 26.3 | 4 | 10.17 | 38.1 | [8 empty] | Yes |  |  | 3Ci/7Oh' |  |  |  |  | Lake Indawarra - 5 - Regular sampling spot | -35.8877 | 140.0588 | Regular sampling spot
Lake Indawarra | 6 | 2008-12-11 |  | Faith Coleman |  |  |  | 25.9 | 3 | 10.19 | 38.1 | [8 empty] | Yes |  |  | 7Qu(4Oe. |  |  |  |  | Lake Indawarra - 6 | -35.8879 | 140.0586
Lake Indawarra | 5 | 2014-09-05 |  | Faith Coleman | [12 empty] | 31 | 0 |  |  |  |  | 3Ci/7Oh' |  |  |  |  | Lake Indawarra - 5 - Regular sampling spot | -35.8877 | 140.0588 | Regular sampling spot
Lake Indawarra | 5 | 2018-10-04 |  | Faith Coleman | [12 empty] | 738 | 0 |  |  |  | 0 cyanobacteria cells/500mL | 3Ci/7Oh' |  |  |  |  | Lake Indawarra - 5 - Regular sampling spot | -35.8877 | 140.0588 | Regular sampling spot
Lake Indawarra | 5 | 2019-11-01 |  | Faith Coleman | [12 empty] | 1445 | 0 |  |  |  | 0 cyanobacteria cells/500mL | 3Ci/7Oh' |  |  |  |  | Lake Indawarra - 5 - Regular sampling spot | -35.8877 | 140.0588 | Regular sampling spot
Mangrove Cove (Patangga) | Pontoon | 2008-03-24 |  | Peri Coleman |  |  |  | 23.8 | 4 | 8.4 | 52.4 |  | 0.24 | [5 empty] | 11.45 mg/L DO2 | Yes |  |  | 7Qe#5Xx" |  |  |  |  | Mangrove Cove (Patangga) - Pontoon - Jervois Basin of Port River | -34.8473 | 138.4963 | Jervois Basin of Port River
Mangrove Cove (Patangga) | Pontoon | 2008-05-05 |  | Peri Coleman |  |  |  | 17.6 | 1 | 7.38 | 47.4 |  | 0.32 | [5 empty] | 7.35 mg/L DO2 | Yes |  |  | 7Qe#5Xx" |  |  |  |  | Mangrove Cove (Patangga) - Pontoon - Jervois Basin of Port River | -34.8473 | 138.4963 | Jervois Basin of Port River
Mangrove Cove (Patangga) | Pontoon | 2008-08-05 |  | Peri Coleman |  |  |  | 14 | 2 | 8.42 | 44.2 |  | 0.33 | [5 empty] | 7.58 mg/L DO2 | Yes |  |  | 7Qe#5Xx" |  |  |  |  | Mangrove Cove (Patangga) - Pontoon - Jervois Basin of Port River | -34.8473 | 138.4963 | Jervois Basin of Port River
Mangrove Cove (Patangga) | Pontoon | 2008-09-25 |  | Peri Coleman |  |  |  | 18.9 | 0 | 8.34 | 52.5 |  | 0.25 | [5 empty] | 10.46 mg/L DO2 | Yes |  |  | 7Qe#5Xx" |  |  |  |  | Mangrove Cove (Patangga) - Pontoon - Jervois Basin of Port River | -34.8473 | 138.4963 | Jervois Basin of Port River
Mangrove Cove (Patangga) | Pontoon | 2008-11-11 |  | Peri Coleman |  |  |  | 26.1 | 4 | 9.32 | 53.8 |  | 0.24 | [5 empty] | 9.09 mg/L DO2 | Yes |  |  | 7Qe#5Xx" |  |  |  |  | Mangrove Cove (Patangga) - Pontoon - Jervois Basin of Port River | -34.8473 | 138.4963 | Jervois Basin of Port River
Mangrove Cove (Patangga) | Pontoon | 2009-01-16 |  | Peri Coleman | Windy |  |  | 25.8 | 42 | 8.51 | 62.3 |  | 0.22 | [5 empty] | 9.36 mg/L DO2 | Yes |  | windy | 7Qe#5Xx" |  |  |  |  | Mangrove Cove (Patangga) - Pontoon - Jervois Basin of Port River | -34.8473 | 138.4963 | Jervois Basin of Port River
Mangrove Cove (Patangga) | Pontoon | 2010-07-28 |  | Peri Coleman |  |  |  | 163.1 | 0 | 7.99 | 56.9 |  | 0.06 | [5 empty] | 9.28 mg/L DO2 | Yes |  |  | 7Qe#5Xx" |  |  |  |  | Mangrove Cove (Patangga) - Pontoon - Jervois Basin of Port River | -34.8473 | 138.4963 | Jervois Basin of Port River
Mangrove Cove (Patangga) | Pontoon | 2010-09-08 |  | Peri Coleman |  |  |  | 18.3 | 3 | 8.65 | 49 |  | 0.08 | [5 empty] | 19.44 mg/L DO2 | Yes |  |  | 7Qe#5Xx" |  |  |  |  | Mangrove Cove (Patangga) - Pontoon - Jervois Basin of Port River | -34.8473 | 138.4963 | Jervois Basin of Port River
Mangrove Cove (Patangga) | Pontoon | 2010-11-01 |  | Peri Coleman |  |  |  | 18.5 | 0 | 8.03 | 58 |  | 0.07 | [5 empty] | 4.32 mg/L DO2 | Yes |  |  | 7Qe#5Xx" |  |  |  |  | Mangrove Cove (Patangga) - Pontoon - Jervois Basin of Port River | -34.8473 | 138.4963 | Jervois Basin of Port River
Mangrove Cove (Patangga) | Pontoon | 2011-01-19 |  | Peri Coleman |  |  |  | 24.1 | 14 | 8.02 | 57.2 |  | none detected | [5 empty] | 3.06 mg/L DO2 | Yes |  |  | 7Qe#5Xx" |  |  |  |  | Mangrove Cove (Patangga) - Pontoon - Jervois Basin of Port River | -34.8473 | 138.4963 | Jervois Basin of Port River
Mangrove Cove (Patangga) | Pontoon | 2011-03-02 |  | Peri Coleman |  |  |  | 23.5 | 1 | 8.45 | 55.8 |  | 0.02 | [5 empty] | 6.31 mg/L DO2 | Yes |  | Salinity increased with depth and DO dropped to 2.5mg/L by 5m deep | 7Qe#5Xx" |  |  |  |  | Mangrove Cove (Patangga) - Pontoon - Jervois Basin of Port River | -34.8473 | 138.4963 | Jervois Basin of Port River
Mangrove Cove (Patangga) | Pontoon | 2011-06-15 |  | Peri Coleman |  |  |  | 13.6 | 0 | 7.6 | 47 |  | < 0.02 | [5 empty] | 8.01 mg/L DO2 | Yes |  |  | 7Qe#5Xx" |  |  |  |  | Mangrove Cove (Patangga) - Pontoon - Jervois Basin of Port River | -34.8473 | 138.4963 | Jervois Basin of Port River
Mangrove Cove (Patangga) | Pontoon | 2011-07-25 |  | Peri Coleman |  |  |  | 13.2 | 2 | 7.99 | 46.6 |  | none detected | [5 empty] | mg/L DO2 | Yes |  |  | 7Qe#5Xx" |  |  |  |  | Mangrove Cove (Patangga) - Pontoon - Jervois Basin of Port River | -34.8473 | 138.4963 | Jervois Basin of Port River
Mangrove Cove (Patangga) | Pontoon | 2011-09-26 |  | Peri Coleman |  |  |  | 16.7 | 5 | 8.19 | 59 |  | none detected | [5 empty] | 5.41 mg/L DO2 | Yes |  |  | 7Qe#5Xx" |  |  |  |  | Mangrove Cove (Patangga) - Pontoon - Jervois Basin of Port River | -34.8473 | 138.4963 | Jervois Basin of Port River
Mangrove Cove (Patangga) | Pontoon | 2011-11-14 |  | Peri Coleman |  |  |  | 23.1 | 1 | 8.05 | 58.9 |  | 0.11 | [5 empty] | 4.75 mg/L DO2 | Yes |  |  | 7Qe#5Xx" |  |  |  |  | Mangrove Cove (Patangga) - Pontoon - Jervois Basin of Port River | -34.8473 | 138.4963 | Jervois Basin of Port River
Mangrove Cove (Patangga) | Pontoon | 2012-01-27 |  | Peri Coleman |  |  |  | 25.5 | 2 | 8.02 | 58.1 |  | none detected | [5 empty] | 5.9 mg/L DO2 | Yes |  |  | 7Qe#5Xx" |  |  |  |  | Mangrove Cove (Patangga) - Pontoon - Jervois Basin of Port River | -34.8473 | 138.4963 | Jervois Basin of Port River
Mangrove Cove (Patangga) | Pontoon | 2012-04-13 |  | Peri Coleman |  |  |  | 19.7 | 6 | 8.15 | 57.8 |  | none detected | [5 empty] | 7.69 mg/L DO2 | Yes |  |  | 7Qe#5Xx" |  |  |  |  | Mangrove Cove (Patangga) - Pontoon - Jervois Basin of Port River | -34.8473 | 138.4963 | Jervois Basin of Port River
Mangrove Cove (Patangga) | Pontoon | 2012-05-18 |  | Peri Coleman |  |  |  | 15.7 | 3 | 7.89 | 57.7 |  | none detected | [5 empty] | 6.7 mg/L DO2 | Yes |  |  | 7Qe#5Xx" |  |  |  |  | Mangrove Cove (Patangga) - Pontoon - Jervois Basin of Port River | -34.8473 | 138.4963 | Jervois Basin of Port River
Mangrove Cove (Patangga) | Pontoon | 2012-07-05 |  | Peri Coleman |  |  |  | 12.3 |  | 8.03 | 50.4 |  | 2.77 | [5 empty] | 9.7 mg/L DO2 | Yes |  |  | 7Qe#5Xx" |  |  |  |  | Mangrove Cove (Patangga) - Pontoon - Jervois Basin of Port River | -34.8473 | 138.4963 | Jervois Basin of Port River
Mangrove Cove (Patangga) | Pontoon | 2012-10-09 |  | Peri Coleman |  |  |  | 17.9 | 0 | 7.95 | 58.2 |  | none detected | [5 empty] | 7.03 mg/L DO2 | Yes |  |  | 7Qe#5Xx" |  |  |  |  | Mangrove Cove (Patangga) - Pontoon - Jervois Basin of Port River | -34.8473 | 138.4963 | Jervois Basin of Port River
Mangrove Cove (Patangga) | Pontoon | 2012-12-14 |  | Peri Coleman |  |  |  | 23.7 | 0 | 8.09 | 59 |  | 0.07 | [5 empty] | 4.06 mg/L DO2 | Yes |  |  | 7Qe#5Xx" |  |  |  |  | Mangrove Cove (Patangga) - Pontoon - Jervois Basin of Port River | -34.8473 | 138.4963 | Jervois Basin of Port River
Mangrove Cove (Patangga) | Pontoon | 2013-01-16 |  | Peri Coleman |  |  |  | 24.3 | 2 | 8.08 | 58.8 |  | 0.16 | [6 empty] | Yes |  |  | 7Qe#5Xx" |  |  |  |  | Mangrove Cove (Patangga) - Pontoon - Jervois Basin of Port River | -34.8473 | 138.4963 | Jervois Basin of Port River
Mangrove Cove (Patangga) | Pontoon | 2013-03-27 |  | Peri Coleman |  |  |  | 21.4 | 1 | 8.28 | 57.4 |  | 0.05 | [5 empty] | 5.33 mg/L DO2 | Yes |  |  | 7Qe#5Xx" |  |  |  |  | Mangrove Cove (Patangga) - Pontoon - Jervois Basin of Port River | -34.8473 | 138.4963 | Jervois Basin of Port River
Mangrove Cove (Patangga) | Pontoon | 2013-05-21 |  | Peri Coleman |  |  | High tide | 16.6 | 0 | 8.12 | 56 |  | 0.01 | [5 empty] | 8 mg/L DO2 | Yes |  | High water so less wading birds. Dolphin surfaced at the sampling point | 7Qe#5Xx" |  |  |  |  | Mangrove Cove (Patangga) - Pontoon - Jervois Basin of Port River | -34.8473 | 138.4963 | Jervois Basin of Port River
Mangrove Cove (Patangga) | Pontoon | 2013-08-09 |  | Peri Coleman |  |  | Low tide | 13.4 | 0 | 7.87 | 50.3 |  | none detected | [5 empty] | 7.73 mg/L DO2 | Yes |  | Low tide, cloudy | 7Qe#5Xx" |  |  |  |  | Mangrove Cove (Patangga) - Pontoon - Jervois Basin of Port River | -34.8473 | 138.4963 | Jervois Basin of Port River
Mangrove Cove (Patangga) | Pontoon | 2013-10-09 |  | Peri Coleman |  |  |  | 17.2 | 11 | 7.8 | 64.7 |  | 0.08 | [5 empty] | 5.86 mg/L DO2 | Yes |  | Stormwater mixing occurring, meter having difficulty stabilising | 7Qe#5Xx" |  |  |  |  | Mangrove Cove (Patangga) - Pontoon - Jervois Basin of Port River | -34.8473 | 138.4963 | Jervois Basin of Port River
Mangrove Cove (Patangga) | Pontoon | 2013-12-11 |  | Peri Coleman |  |  |  | 20.5 | 4 | 7.48 | 55.3 |  | 0.07 | [5 empty] | 5.43 mg/L DO2 | Yes |  |  | 7Qe#5Xx" |  |  |  |  | Mangrove Cove (Patangga) - Pontoon - Jervois Basin of Port River | -34.8473 | 138.4963 | Jervois Basin of Port River
Mangrove Cove (Patangga) | Pontoon | 2014-01-24 |  | Peri Coleman |  |  |  | 25.4 | 12 | 7.41 | 55.6 |  | none detected | [5 empty] | 5.21 mg/L DO2 | Yes |  | Man digging bait in remaining samphire | 7Qe#5Xx" |  |  |  |  | Mangrove Cove (Patangga) - Pontoon - Jervois Basin of Port River | -34.8473 | 138.4963 | Jervois Basin of Port River
Mangrove Cove (Patangga) | Pontoon | 2014-04-01 |  | Peri Coleman |  |  |  | 22.6 | 2 | 7.71 | 54.7 |  | 0.76 | [5 empty] | 7.46 mg/L DO2 | Yes |  |  | 7Qe#5Xx" |  |  |  |  | Mangrove Cove (Patangga) - Pontoon - Jervois Basin of Port River | -34.8473 | 138.4963 | Jervois Basin of Port River
Mangrove Cove (Patangga) | Pontoon | 2014-06-30 |  | Peri Coleman |  |  |  | 12.7 | 4 | 7.89 | 48.6 |  | none detected | [5 empty] | 8.8 mg/L DO2 | Yes |  | Four dolphins. | 7Qe#5Xx" |  |  |  |  | Mangrove Cove (Patangga) - Pontoon - Jervois Basin of Port River | -34.8473 | 138.4963 | Jervois Basin of Port River
Mangrove Cove (Patangga) | Pontoon | 2015-08-09 |  | Peri Coleman |  |  | High tide | 12.3 | 0 | 8.16 | 57 |  | 0.09 | [5 empty] | 5.5 mg/L DO2 | Yes |  | High tide so no wading birds | 7Qe#5Xx" |  |  |  |  | Mangrove Cove (Patangga) - Pontoon - Jervois Basin of Port River | -34.8473 | 138.4963 | Jervois Basin of Port River
Mangrove Cove (Patangga) | Pontoon | 2015-09-29 |  | Peri Coleman |  |  |  | 17 | 0 | 8.01 | 56.8 |  | 0.11 | [5 empty] | 7.18 mg/L DO2 | Yes |  | Bridge repairs underway | 7Qe#5Xx" |  |  |  |  | Mangrove Cove (Patangga) - Pontoon - Jervois Basin of Port River | -34.8473 | 138.4963 | Jervois Basin of Port River
Mangrove Cove (Patangga) | Pontoon | 2015-11-30 |  | Peri Coleman |  |  |  | 22.1 | 2 | 8.19 | 57.4 |  | 0.2 | [5 empty] | 5.96 mg/L DO2 | Yes |  | DO at depth (more than 4m is only 3.86mg/L and salinity slightly increased | 7Qe#5Xx" |  |  |  |  | Mangrove Cove (Patangga) - Pontoon - Jervois Basin of Port River | -34.8473 | 138.4963 | Jervois Basin of Port River
Mangrove Cove (Patangga) | Pontoon | 2016-02-11 |  | Peri Coleman |  |  |  | 24.5 | 0 | 8.26 | 58 |  | 0.93 | [5 empty] | 5.44 mg/L DO2 | Yes |  |  | 7Qe#5Xx" |  |  |  |  | Mangrove Cove (Patangga) - Pontoon - Jervois Basin of Port River | -34.8473 | 138.4963 | Jervois Basin of Port River
Mangrove Cove (Patangga) | Pontoon | 2016-03-29 |  | Peri Coleman |  |  | High tide | 20.9 | 5 | 8 | 58 |  | 0.52 | [5 empty] | 4.32 mg/L DO2 | Yes |  | Tide high so no waders. In the deep marina waters there is a drifting white whispy thread like material, possibly almost completely degraded filamentous algae or sulfur bacteria | 7Qe#5Xx" |  |  |  |  | Mangrove Cove (Patangga) - Pontoon - Jervois Basin of Port River | -34.8473 | 138.4963 | Jervois Basin of Port River
Mangrove Cove (Patangga) | Pontoon | 2016-06-23 |  | Peri Coleman |  |  | High tide | 13.6 | 0 | 7.88 | 55.5 |  | 0.26 | [5 empty] | 6.7 mg/L DO2 | Yes |  | Tide still high so no waders | 7Qe#5Xx" |  |  |  |  | Mangrove Cove (Patangga) - Pontoon - Jervois Basin of Port River | -34.8473 | 138.4963 | Jervois Basin of Port River
Mangrove Cove (Patangga) | Pontoon | 2016-12-23 |  | Peri Coleman |  |  |  | 24.8 | 1 | 8.26 | 56 |  | 0.12 | [5 empty] | 5.29 mg/L DO2 | Yes |  | Three fishers at the marina | 7Qe#5Xx" |  |  |  |  | Mangrove Cove (Patangga) - Pontoon - Jervois Basin of Port River | -34.8473 | 138.4963 | Jervois Basin of Port River
Mangrove Cove (Patangga) | Pontoon | 2017-02-07 |  | Peri Coleman |  |  |  | 23.9 | 4 | 8.5 | 53 |  | 0.49 | [5 empty] | 6.75 mg/L DO2 | Yes |  |  | 7Qe#5Xx" |  |  |  |  | Mangrove Cove (Patangga) - Pontoon - Jervois Basin of Port River | -34.8473 | 138.4963 | Jervois Basin of Port River
Mangrove Cove (Patangga) | Pontoon | 2017-04-04 |  | Peri Coleman |  |  |  | 20.6 | 0 | 8.12 | 59.1 |  | 0.57 | [5 empty] | 5.47 mg/L DO2 | Yes |  |  | 7Qe#5Xx" |  |  |  |  | Mangrove Cove (Patangga) - Pontoon - Jervois Basin of Port River | -34.8473 | 138.4963 | Jervois Basin of Port River
Mangrove Cove (Patangga) | Pontoon | 2017-06-05 |  | Peri Coleman |  |  |  | 13.6 | 0 | 8.08 | 58.2 |  | 0.13 | [5 empty] | 5.86 mg/L DO2 | Yes |  |  | 7Qe#5Xx" |  |  |  |  | Mangrove Cove (Patangga) - Pontoon - Jervois Basin of Port River | -34.8473 | 138.4963 | Jervois Basin of Port River
Mangrove Cove (Patangga) | Pontoon | 2017-07-26 |  | Peri Coleman |  |  |  | 13.8 | 0 | 8.18 | 56.9 |  | 0.33 | [5 empty] | 9.95 mg/L DO2 | Yes |  |  | 7Qe#5Xx" |  |  |  |  | Mangrove Cove (Patangga) - Pontoon - Jervois Basin of Port River | -34.8473 | 138.4963 | Jervois Basin of Port River
Mangrove Cove (Patangga) | Pontoon | 2017-10-03 |  | Peri Coleman |  |  |  | 17.5 | 2 | 8.2 | 57.1 |  | 0.5 | [5 empty] | 6.26 mg/L DO2 | Yes |  |  | 7Qe#5Xx" |  |  |  |  | Mangrove Cove (Patangga) - Pontoon - Jervois Basin of Port River | -34.8473 | 138.4963 | Jervois Basin of Port River
Mawson Lakes Stormwater Study | ML1 | 2000-06-07 |  | Peri Coleman |  |  |  | 12.5 | 10 | 6.6 | 0.2 | 0.095 | 0.02 | 0.12 |  |  |  |  | 5 mg/L DO2 | Yes |  | Plankton count 67 cells/mL, 1 diatom species diversity, 2-week periphytometer | 8Mt/1Ad& |  |  |  |  | Mawson Lakes Stormwater Study - ML1 - Crosskeys drain bridge | -34.8266 | 138.6011 | Crosskeys drain bridge
Mawson Lakes Stormwater Study | ML2 | 2000-06-07 |  | Peri Coleman |  |  |  | 12.6 | 11 | 6.5 | 0.3 | 0.09 | 0.03 | 0.01 |  |  |  |  | 5.5 mg/L DO2 | Yes |  | Plankton count 279 cells/mL, 4 diatom species diversity, 2-week periphytometer | 3Tf$2Mq' |  |  |  |  | Mawson Lakes Stormwater Study - ML2 - Crosskeys drain in Mawson Lakes N of Levels Rd | -34.8191 | 138.6068 | Crosskeys drain in Mawson Lakes N of Levels Rd
Mawson Lakes Stormwater Study | ML3 | 2000-06-07 |  | Peri Coleman |  |  |  | 13 | 10 | 8 | 0.55 | 0.039 | 0.05 | 0.21 |  |  |  |  | 10.5 mg/L DO2 | Yes |  | Plankton count 112 cells/mL, 5 diatom species diversity, 2-week periphytometer | 7Jv"8Bl& |  |  |  |  | Mawson Lakes Stormwater Study - ML3 - Dry Creek, W of main ML bridge | -34.8244 | 138.6168 | Dry Creek, W of main ML bridge
Mawson Lakes Stormwater Study | ML4 | 2000-06-07 |  | Peri Coleman |  |  |  | 13.2 | 11 | 8.3 | 1.05 | 0.046 | 0.05 | 0.06 |  |  |  |  | 8.4 mg/L DO2 | Yes |  | Plankton count778 cells/mL, 6 diatom species diversity, 2-week periphytometer | 7Lw)2Uv' |  |  |  |  | Mawson Lakes Stormwater Study - ML4 - Greenfields wetland, near northern carpark | -34.8058 | 138.6006 | Greenfields wetland, near northern carpark
Mawson Lakes Stormwater Study | ML5 | 2000-06-07 |  | Peri Coleman |  |  |  | 12.6 | 12 | 8.1 | 0.75 | 0.035 | 0.75 | 0.14 |  |  |  |  | 5 mg/L DO2 | Yes |  | Plankton count 56 cells/mL, 5 diatom species diversity, 2-week periphytometer | 0Dw!3Aq( |  |  |  |  | Mawson Lakes Stormwater Study - ML5 - Connector wetland weir near overpass | -34.8139 | 138.5971 | Connector wetland weir near overpass
Mawson Lakes Stormwater Study | ML1 | 2000-09-26 |  | Peri Coleman | [17 empty] | Plankton count 0 cells/mL, 0 diatom species diversity, 2-week periphytometer | 8Mt/1Ad& |  |  |  |  | Mawson Lakes Stormwater Study - ML1 - Crosskeys drain bridge | -34.8266 | 138.6011 | Crosskeys drain bridge
Mawson Lakes Stormwater Study | ML2 | 2000-09-26 |  | Peri Coleman |  |  |  | 17.8 | 650 | 8.3 | 0.55 | [7 empty] | 5.4 mg/L DO2 | Yes |  | Plankton count 28 cells/mL, 5 diatom species diversity, 2-week periphytometer | 3Tf$2Mq' |  |  |  |  | Mawson Lakes Stormwater Study - ML2 - Crosskeys drain in Mawson Lakes N of Levels Rd | -34.8191 | 138.6068 | Crosskeys drain in Mawson Lakes N of Levels Rd
Mawson Lakes Stormwater Study | ML3 | 2000-09-26 |  | Peri Coleman |  |  |  | 19.6 | 25 | 8.2 | 2.52 | [7 empty] | 7.8 mg/L DO2 | Yes |  | Plankton count 65 cells/mL, 8 diatom species diversity, 2-week periphytometer | 7Jv"8Bl& |  |  |  |  | Mawson Lakes Stormwater Study - ML3 - Dry Creek, W of main ML bridge | -34.8244 | 138.6168 | Dry Creek, W of main ML bridge
Mawson Lakes Stormwater Study | ML4 | 2000-09-26 |  | Peri Coleman |  |  |  | 19.8 | 30 | 7.8 | 2.3 | [7 empty] | 4.7 mg/L DO2 | Yes |  | Plankton count 19 cells/mL, 11 diatom species diversity, 2-week periphytometer | 7Lw)2Uv' |  |  |  |  | Mawson Lakes Stormwater Study - ML4 - Greenfields wetland, near northern carpark | -34.8058 | 138.6006 | Greenfields wetland, near northern carpark
Mawson Lakes Stormwater Study | ML5 | 2000-09-26 |  | Peri Coleman |  |  |  | 19 | 85 | 7.6 | 2.5 | [7 empty] | 6 mg/L DO2 | Yes |  | Plankton count 8 cells/mL, 5 diatom species diversity, 2-week periphytometer | 0Dw!3Aq( |  |  |  |  | Mawson Lakes Stormwater Study - ML5 - Connector wetland weir near overpass | -34.8139 | 138.5971 | Connector wetland weir near overpass
Murrays Point Lagoon | 1 | 2005-10-06 |  | Peri Coleman |  |  |  | 22 | 1 | 10.24 | 40.3 | [7 empty] | 15.1 mg/L DO2 | Yes |  |  | 3Ol&5Gj) |  |  |  |  | Murrays Point Lagoon - 1 - Southern lagoon | -34.7529 | 135.8615 | Southern lagoon
Murrays Point Lagoon | 2 | 2005-10-06 |  | Peri Coleman |  |  |  | 19.7 | 2 | 10.5 | 39 | [7 empty] | 11.6 mg/L DO2 | Yes |  |  | 9Ws(0Co& |  |  |  |  | Murrays Point Lagoon - 2 - Southern lagoon | -34.7531 | 135.8611 | Southern lagoon
Murrays Point Lagoon | 3 | 2005-10-06 |  | Peri Coleman |  |  |  | 22.3 | 1 | 10.44 | 38.7 | [7 empty] | 14.9 mg/L DO2 | Yes |  |  | 8Rc$0Aq, |  |  |  |  | Murrays Point Lagoon - 3 - Southern lagoon | -34.7536 | 135.861 | Southern lagoon
Murrays Point Lagoon | 4 | 2005-10-06 |  | Peri Coleman |  |  |  | 22.7 | 2 | 10.49 | 39.3 | [7 empty] | 13.1 mg/L DO2 | Yes |  |  | 2Nn(6Tr# |  |  |  |  | Murrays Point Lagoon - 4 - Southern lagoon | -34.7537 | 135.862 | Southern lagoon
Murrays Point Lagoon | 5 | 2005-10-06 |  | Peri Coleman |  |  |  | 24.4 | 1 | 10.38 | 39.4 | [7 empty] | 12.3 mg/L DO2 | Yes |  |  | 6Fb.8Tv/ |  |  |  |  | Murrays Point Lagoon - 5 - Southern lagoon | -34.7525 | 135.861 | Southern lagoon
Murrays Point Lagoon | 6 | 2005-10-06 |  | Peri Coleman |  |  |  | 20.8 | 6 | 10.54 | 38.9 | [7 empty] | 12.76 mg/L DO2 | Yes |  |  | 8Am'5Cp" |  |  |  |  | Murrays Point Lagoon - 6 - Southern lagoon | -34.7529 | 135.8603 | Southern lagoon
Murrays Point Lagoon | 7 | 2005-10-06 |  | Peri Coleman |  |  |  | 23.3 | 0 | 10.46 | 37.6 | [7 empty] | 13.1 mg/L DO2 | Yes |  |  | 3Uj*0Yd* |  |  |  |  | Murrays Point Lagoon - 7 - Southern lagoon | -34.7524 | 135.8599 | Southern lagoon
Murrays Point Lagoon | 8 | 2005-10-06 |  | Peri Coleman |  |  |  | 20.6 | 58 | 9.57 | 21.1 | [7 empty] | 10.1 mg/L DO2 | Yes |  |  | 5Wn.8No% |  |  |  |  | Murrays Point Lagoon - 8 - Where stormwater drain enters the wetlands | -34.7493 | 135.8554 | Where stormwater drain enters the wetlands
Murrays Point Lagoon | 9 | 2005-10-06 |  | Peri Coleman |  |  |  | 23.7 | 7 | 9.64 | 16.1 | [7 empty] | 14.97 mg/L DO2 | Yes |  |  | 5Oa'0Rp* |  |  |  |  | Murrays Point Lagoon - 9 - Northern lagoon | -34.7504 | 135.8538 | Northern lagoon
Murrays Point Lagoon | 10 | 2005-10-06 |  | Peri Coleman |  |  |  | 25.6 | 3 | 10.48 | 13.1 | [7 empty] | 11.99 mg/L DO2 | Yes |  |  | 3Lq.3Ut! |  |  |  |  | Murrays Point Lagoon - 10 - Northern lagoon | -34.7499 | 135.8545 | Northern lagoon
Murrays Point Lagoon | 11 | 2005-10-06 |  | Peri Coleman |  |  |  | 22.8 | 1 | 10.28 | 18 | [7 empty] | 15.19 mg/L DO2 | Yes |  |  | 9Tn%1Ih# |  |  |  |  | Murrays Point Lagoon - 11 - Northern lagoon | -34.7498 | 135.855 | Northern lagoon
Murrays Point Lagoon | 12 | 2005-10-06 |  | Peri Coleman |  |  |  | 24.2 | 1 | 10.56 | 14.8 | [7 empty] | 10.54 mg/L DO2 | Yes |  |  | 9Ys'6Yu# |  |  |  |  | Murrays Point Lagoon - 12 - Northern lagoon | -34.7497 | 135.8541 | Northern lagoon
North Para | Jenke Rd, Rowland Flat | 1997-11-06 | 12:40 | Peri Coleman | 27oC sunny | During the last week | Low | 19.1 | 40 | 7.41 | 2.01 | 0.14 |  | 0.25 |  |  |  |  | 5.8 mg/L DO2, 430 mg/L CaCO3 | Yes |  | Unweighted macroinvertebrate SIGNAL score 2.4, stream gradient LOW, habitat grade (US EPA Rap Stream Assess) = 57% | 2Cy"0Lf" |  |  |  |  | North Para - Jenke Rd, Rowland Flat - Ford with pipes | -34.5823 | 138.9249 | Ford with pipes
North Para | Rosedale Rd, Rosedale | 1997-11-06 | 8:30 | Peri Coleman | 23oC sunny | During the last week | Medium | 19.7 | 5 | 8.1 | 3.01 | 0.096 | [6 empty] | 8.2 mg/L DO2, 500 mg/L CaCO3 | Yes |  | Unweighted macroinvertebrate SIGNAL score 3.6, stream gradient HIGH, habitat grade (US EPA Rap Stream Assess) = 55% | 6Rl'5Bw$ |  |  |  |  | North Para - Rosedale Rd, Rosedale - Bridge | -34.5548 | 138.847 | Bridge
North Para | Stelzer Rd/Steinke Rd, Tanunda | 1997-11-06 | 14:30 | Peri Coleman | 24oC sunny | During the last week | Low | 18.8 | 25 | 7.53 | 3.56 | 0.96 |  | 0.22 |  |  |  |  | 7.1 mg/L DO2, 660 mg/L CaCO3 | Yes |  | Unweighted macroinvertebrate SIGNAL score 2.1, stream gradient LOW, habitat grade (US EPA Rap Stream Assess) = 62% | 6Gk"1Lg. |  |  |  |  | North Para - Stelzer Rd/Steinke Rd, Tanunda - Ford with pipes | -34.5074 | 138.9624 | Ford with pipes
North Para | Stockwell Rd, Penrice | 1997-11-06 | 16:00 | Peri Coleman | 23oC sunny | During the last week | Discontinuous pools | 18.8 | 5 | 8.18 | 2.89 | [7 empty] | 7.9 mg/L DO2, 500 mg/L CaCO3 | Yes |  | Unweighted macroinvertebrate SIGNAL score 2, stream gradient LOW, habitat grade (US EPA Rap Stream Assess) = 53% | 6Oz-8Nd" |  |  |  |  | North Para - Stockwell Rd, Penrice - Bridge | -34.4614 | 139.0413 | Bridge
North Para | Jenke Rd, Rowland Flat | 1999-10-28 | 13:30 | Faith Coleman | 26oC, sunny |  | Low | 18.1 | 7 | 7.6 | 3.26 | 0.34 |  | 0.05 |  |  |  |  | 12.8 mg/L DO2 | Yes |  | Unweighted/weighted macroinvertebrate SIGNAL score 3.5/3.4, stream gradient LOW, habitat grade (US EPA Rap Stream Assess) = 61% | 2Cy"0Lf" |  |  |  |  | North Para - Jenke Rd, Rowland Flat - Ford with pipes | -34.5823 | 138.9249 | Ford with pipes
North Para | Rosedale Rd, Rosedale | 1999-10-28 | 11:00 | Faith Coleman | 25oC, sunny |  | Low | 19.6 | 2 | 7.47 | 3.42 | 0.04 | [6 empty] | 11.5 mg/L DO3 | Yes |  | Unweighted/weighted macroinvertebrate SIGNAL score3.0/3.1, stream gradient HIGH, habitat grade (US EPA Rap Stream Assess) = 47% | 6Rl'5Bw$ |  |  |  |  | North Para - Rosedale Rd, Rosedale - Bridge | -34.5548 | 138.847 | Bridge
North Para | Stelzer Rd/Steinke Rd, Tanunda | 1999-10-28 | 15:30 | Faith Coleman | 26oC, sunny |  | Low | 16.1 | 4 | 7.53 | 4.3 | 1.6 |  | 0.35 |  |  |  |  | 14.73 mg/L DO3 | Yes |  | Unweighted/weighted macroinvertebrate SIGNAL score 2.6/2.6, stream gradient LOW, habitat grade (US EPA Rap Stream Assess) = 61% | 6Gk"1Lg. |  |  |  |  | North Para - Stelzer Rd/Steinke Rd, Tanunda - Ford with pipes | -34.5074 | 138.9624 | Ford with pipes
Onkaparinga estuary | 1 | 2008-01-07 | 10:50 | Faith Coleman | 30oC |  | Outgoing tide | 24.5 | 3 | 8.16 | 37 | [8 empty] | Yes |  |  | 3Kd,4Zo) |  |  |  |  | Onkaparinga estuary - 1 | -35.1603 | 138.4721 | River mouth: Access off Weatherald Rd. Readings to be taken from centre of South Port Lifesaving Club bridge.
Onkaparinga estuary | 2 | 2008-01-07 | 11:00 | Faith Coleman | 30oC |  | Outgoing tide | 24.7 | 15 | 8.13 | 42.2 | [5 empty] | 1445 | 164 | 5.9mg/L DO2 | Yes |  |  | 3Jf*4Aw! |  |  |  |  | Onkaparinga estuary - 2 | -35.152 | 138.472 | Saltfleet Bridge: Access from Wearing St to car park next to Onkaparinga Canoe Club. Readings to be taken from the western pedestrian footpath on Saltfleet bridge, in the deepest part of the river. Water samples should be collected from the edge of the river adjacent the carpark.
Onkaparinga estuary | 3 | 2008-01-07 | 11:05 | Faith Coleman | 30oC |  | Outgoing tide | 29.9 | 2 | 8.39 | 39.5 | [8 empty] | Yes |  |  | 7Co*4Zs) |  |  |  |  | Onkaparinga estuary - 3 | -35.1512 | 138.4734 | Saltmarsh creek: Remain parked in the carpark near the Saltfleet bridge and cross the road, then walk to the footbridge on the foot trail along the north side of the river to take readings. Check for water presence when driving over Saltfleet Bridge, before walking to this site.
Onkaparinga estuary | 5 | 2008-01-07 | 9:10 | Faith Coleman | 30oC |  | Outgoing tide | 23.8 | 10 | 8.07 | 42.6 | [5 empty] | 429 | 10 |  | Yes |  |  | 6Tf"6Cu! |  |  |  |  | Onkaparinga estuary - 5 | -35.1526 | 138.4848 | Roundabout: Park in the car park adjacent the roundabout on corner of River Rd & New St. Readings are to be taken along the edge of the river. You will need to wade. Sample upgradient of any plume you disturb. Access can be slippery.
Onkaparinga estuary | 7 | 2008-01-07 | 9:30 | Faith Coleman | 30oC |  | Outgoing tide | 26.2 | 13 | 7.77 | 42.6 | [5 empty] | 254 | 0 |  | Yes |  |  | 8Uc,3Kk, |  |  |  |  | Onkaparinga estuary - 7 | -35.1574 | 138.4987 | Perry's Bend: Access off River Rd. Park in the Perry's Bend car parking area. Readings and water samples are to be taken in the river from on top of the drain access pipe.
Onkaparinga estuary | 9 | 2008-01-07 | 10:15 | Faith Coleman | 30oC |  | Outgoing tide | 24.5 | 22 | 7.77 | 47.2 | [8 empty] | Yes |  |  | 9Lc$5Fn* |  |  |  |  | Onkaparinga estuary - 9 | -35.1745 | 138.4972 | Railway Bridge: Access via Railway Rd, turn off down dirt track to the R after the nursery. The addition of a pipeline along the footbridge has made sampling from the bridge too difficult, so take meter readings and collect samples from one of the rocks or logs under the bridge.
Onkaparinga estuary | 10 | 2008-01-07 | 9:50 | Faith Coleman | 30oC |  | Outgoing tide | 25.7 | 8 | 7.78 | 46.6 | [5 empty] | 1652 | 87 | 6.9mg/L DO2 | Yes |  |  | 0Ce'7Vy. |  |  |  |  | Onkaparinga estuary - 10 | -35.1809 | 138.5013 | Old Noralunga Market Square: Access via Hall Cr. Walk across the park to the footpath and follow it to the landing. Sample and take readings from the landing
Onkaparinga estuary | 11 | 2008-01-07 | 10:00 | Faith Coleman | 30oC |  | Outgoing tide | 24.7 | 19 | 8.04 | 45.2 | [7 empty] | 6.0mg/L DO2 | Yes |  |  | 6Qe"9Vv& |  |  |  |  | Onkaparinga estuary - 11 | -35.1813 | 138.4985 | Patapinda Bridge: Access via Hall Cr. Park just before the Patapinda Road bridge, Take turbidity readings from the footpath on the bridge. Collect water samples from the edge of the river under the bridge, or use a weighted bottle or bucket to collect a sample from the bridge footpath. There is a depth gauge on one of the bridge piers for recording high flows. In low flow conditions record the depth of water in relation to the top of the wooden fender that protects the cutwater (up or down stream points) of the starling (boat shaped foundation) of the central pier. BEWARE: the river bank can be slippery!
Onkaparinga estuary | 12 | 2008-01-07 | 9:45 | Faith Coleman | 30oC |  | Outgoing tide | 24.9 |  | 8.02 | 40.8 | [7 empty] | 7.1mg/L DO2 | Yes |  |  | 5Ek!6Xb* |  |  |  |  | Onkaparinga estuary - 12 | -35.1816 | 138.5046 | Swing Bridge: Access via Malpas or Paringa Pde. Cross the suspension bridge to the National Park and take readings just upstream (L from the bridge), at a location where it is easy to reach the water and there is some depth. Alternatively, use a meter with a long cable and take readings from the bridge.
Onkaparinga estuary | 1 | 2008-01-22 | 10:50 | Renae Eden | 26oC |  | Outgoing tide | 19.3 | 0.1 | 8.2 | 38 | [8 empty] | Yes |  |  | 3Kd,4Zo) |  |  |  |  | Onkaparinga estuary - 1 | -35.1603 | 138.4721 | River mouth: Access off Weatherald Rd. Readings to be taken from centre of South Port Lifesaving Club bridge.
Onkaparinga estuary | 2 | 2008-01-22 | 11:00 | Renae Eden | 26oC |  | Outgoing tide | 19.6 | 2 | 8.24 | 41.9 | [5 empty] | 733 | 213 | 8.6mg/L DO2 | Yes |  |  | 3Jf*4Aw! |  |  |  |  | Onkaparinga estuary - 2 | -35.152 | 138.472 | Saltfleet Bridge: Access from Wearing St to car park next to Onkaparinga Canoe Club. Readings to be taken from the western pedestrian footpath on Saltfleet bridge, in the deepest part of the river. Water samples should be collected from the edge of the river adjacent the carpark.
Onkaparinga estuary | 3 | 2008-01-22 | 11:05 | Renae Eden | 26oC |  | Outgoing tide | 21 | 15 | 8.34 | 37.7 | [8 empty] | Yes |  |  | 7Co*4Zs) |  |  |  |  | Onkaparinga estuary - 3 | -35.1512 | 138.4734 | Saltmarsh creek: Remain parked in the carpark near the Saltfleet bridge and cross the road, then walk to the footbridge on the foot trail along the north side of the river to take readings. Check for water presence when driving over Saltfleet Bridge, before walking to this site.
Onkaparinga estuary | 5 | 2008-01-22 | 9:10 | Renae Eden | 26oC |  | Outgoing tide | 20.6 | 15 | 8.09 | 39.7 | [5 empty] | 1616 | 96 | 8.57mg/L DO2 | Yes |  |  | 6Tf"6Cu! |  |  |  |  | Onkaparinga estuary - 5 | -35.1526 | 138.4848 | Roundabout: Park in the car park adjacent the roundabout on corner of River Rd & New St. Readings are to be taken along the edge of the river. You will need to wade. Sample upgradient of any plume you disturb. Access can be slippery.
Onkaparinga estuary | 7 | 2008-01-22 | 9:30 | Renae Eden | 26oC |  | Outgoing tide | 20.5 | 18 | 8 | 42.1 | [5 empty] | 110 | 110 | 7.03mg/L DO2 | Yes |  |  | 8Uc,3Kk, |  |  |  |  | Onkaparinga estuary - 7 | -35.1574 | 138.4987 | Perry's Bend: Access off River Rd. Park in the Perry's Bend car parking area. Readings and water samples are to be taken in the river from on top of the drain access pipe.
Onkaparinga estuary | 9 | 2008-01-22 | 10:15 | Renae Eden | 26oC |  | Outgoing tide | 20.9 | 20 | 7.87 | 41.9 | [7 empty] | 6.97mg/L DO2 | Yes |  |  | 9Lc$5Fn* |  |  |  |  | Onkaparinga estuary - 9 | -35.1745 | 138.4972 | Railway Bridge: Access via Railway Rd, turn off down dirt track to the R after the nursery. The addition of a pipeline along the footbridge has made sampling from the bridge too difficult, so take meter readings and collect samples from one of the rocks or logs under the bridge.
Onkaparinga estuary | 10 | 2008-01-22 | 9:50 | Renae Eden | 26oC |  | Outgoing tide | 22.5 | 17 | 7.85 | 41.4 | [5 empty] | 2359 | 2359 | 7.55mg/L DO2 | Yes |  |  | 0Ce'7Vy. |  |  |  |  | Onkaparinga estuary - 10 | -35.1809 | 138.5013 | Old Noralunga Market Square: Access via Hall Cr. Walk across the park to the footpath and follow it to the landing. Sample and take readings from the landing
Onkaparinga estuary | 11 | 2008-01-22 | 10:00 | Renae Eden | 26oC |  | Outgoing tide | 21.9 | 7 | 7.84 | 41 | [7 empty] | 6.8mg/L DO2 | Yes |  |  | 6Qe"9Vv& |  |  |  |  | Onkaparinga estuary - 11 | -35.1813 | 138.4985 | Patapinda Bridge: Access via Hall Cr. Park just before the Patapinda Road bridge, Take turbidity readings from the footpath on the bridge. Collect water samples from the edge of the river under the bridge, or use a weighted bottle or bucket to collect a sample from the bridge footpath. There is a depth gauge on one of the bridge piers for recording high flows. In low flow conditions record the depth of water in relation to the top of the wooden fender that protects the cutwater (up or down stream points) of the starling (boat shaped foundation) of the central pier. BEWARE: the river bank can be slippery!
Onkaparinga estuary | 12 | 2008-01-22 | 9:45 | Renae Eden | 26oC |  | Outgoing tide | 24.6 | 18 | 7.95 | 37.8 | [7 empty] | 7.4mg/L DO2 | Yes |  |  | 5Ek!6Xb* |  |  |  |  | Onkaparinga estuary - 12 | -35.1816 | 138.5046 | Swing Bridge: Access via Malpas or Paringa Pde. Cross the suspension bridge to the National Park and take readings just upstream (L from the bridge), at a location where it is easy to reach the water and there is some depth. Alternatively, use a meter with a long cable and take readings from the bridge.
Onkaparinga estuary | 1 | 2008-02-04 | 10:50 | Renae Eden | 27oC |  | Outgoing tide | 21.3 | 4 | 7.97 | 41 | [7 empty] | 6.5 mg/L DO2 | Yes |  |  | 3Kd,4Zo) |  |  |  |  | Onkaparinga estuary - 1 | -35.1603 | 138.4721 | River mouth: Access off Weatherald Rd. Readings to be taken from centre of South Port Lifesaving Club bridge.
Onkaparinga estuary | 2 | 2008-02-04 | 11:00 | Renae Eden | 27oC |  | Outgoing tide | 21.4 | 5 | 7.97 | 42.9 | [5 empty] | 1291 | 789 | 6.54mg/L DO2 | Yes |  |  | 3Jf*4Aw! |  |  |  |  | Onkaparinga estuary - 2 | -35.152 | 138.472 | Saltfleet Bridge: Access from Wearing St to car park next to Onkaparinga Canoe Club. Readings to be taken from the western pedestrian footpath on Saltfleet bridge, in the deepest part of the river. Water samples should be collected from the edge of the river adjacent the carpark.
Onkaparinga estuary | 3 | 2008-02-04 | 11:05 | Renae Eden | 27oC |  | Outgoing tide | 26.2 | 36 | 8.29 | 47.5 | [7 empty] | 10mg/L DO2 | Yes |  |  | 7Co*4Zs) |  |  |  |  | Onkaparinga estuary - 3 | -35.1512 | 138.4734 | Saltmarsh creek: Remain parked in the carpark near the Saltfleet bridge and cross the road, then walk to the footbridge on the foot trail along the north side of the river to take readings. Check for water presence when driving over Saltfleet Bridge, before walking to this site.
Onkaparinga estuary | 5 | 2008-02-04 | 9:10 | Renae Eden | 27oC |  | Outgoing tide | 22.1 | 12 | 7.96 | 43.1 | [5 empty] | 86 | 52 | 6.6mg/L DO2 | Yes |  |  | 6Tf"6Cu! |  |  |  |  | Onkaparinga estuary - 5 | -35.1526 | 138.4848 | Roundabout: Park in the car park adjacent the roundabout on corner of River Rd & New St. Readings are to be taken along the edge of the river. You will need to wade. Sample upgradient of any plume you disturb. Access can be slippery.
Onkaparinga estuary | 7 | 2008-02-04 | 9:30 | Renae Eden | 27oC |  | Outgoing tide | 23.8 | 19 | 7.88 | 45.7 | [5 empty] | 0 | 0 | 5.91mg/L DO2 | Yes |  |  | 8Uc,3Kk, |  |  |  |  | Onkaparinga estuary - 7 | -35.1574 | 138.4987 | Perry's Bend: Access off River Rd. Park in the Perry's Bend car parking area. Readings and water samples are to be taken in the river from on top of the drain access pipe.
Onkaparinga estuary | 9 | 2008-02-04 | 10:15 | Renae Eden | 27oC |  | Outgoing tide | 23 | 20 | 7.81 | 46.4 | [7 empty] | 7.3mg/L DO2 | Yes |  |  | 9Lc$5Fn* |  |  |  |  | Onkaparinga estuary - 9 | -35.1745 | 138.4972 | Railway Bridge: Access via Railway Rd, turn off down dirt track to the R after the nursery. The addition of a pipeline along the footbridge has made sampling from the bridge too difficult, so take meter readings and collect samples from one of the rocks or logs under the bridge.
Onkaparinga estuary | 10 | 2008-02-04 | 9:50 | Renae Eden | 27oC |  | Outgoing tide | 24.9 | 20 | 7.87 | 45.7 | [5 empty] | 520 | 315 | 7.3mg/L DO2 | Yes |  |  | 0Ce'7Vy. |  |  |  |  | Onkaparinga estuary - 10 | -35.1809 | 138.5013 | Old Noralunga Market Square: Access via Hall Cr. Walk across the park to the footpath and follow it to the landing. Sample and take readings from the landing
Onkaparinga estuary | 11 | 2008-02-04 | 10:00 | Renae Eden | 27oC |  | Outgoing tide | 23.5 | 17 | 7.77 | 45.5 | [7 empty] | 5.7mg/L DO2 | Yes |  |  | 6Qe"9Vv& |  |  |  |  | Onkaparinga estuary - 11 | -35.1813 | 138.4985 | Patapinda Bridge: Access via Hall Cr. Park just before the Patapinda Road bridge, Take turbidity readings from the footpath on the bridge. Collect water samples from the edge of the river under the bridge, or use a weighted bottle or bucket to collect a sample from the bridge footpath. There is a depth gauge on one of the bridge piers for recording high flows. In low flow conditions record the depth of water in relation to the top of the wooden fender that protects the cutwater (up or down stream points) of the starling (boat shaped foundation) of the central pier. BEWARE: the river bank can be slippery!
Onkaparinga estuary | 12 | 2008-02-04 | 9:45 | Renae Eden | 27oC |  | Outgoing tide | 26.2 | 13 | 7.92 | 42.6 | [7 empty] | 8.6mg/L DO2 | Yes |  |  | 5Ek!6Xb* |  |  |  |  | Onkaparinga estuary - 12 | -35.1816 | 138.5046 | Swing Bridge: Access via Malpas or Paringa Pde. Cross the suspension bridge to the National Park and take readings just upstream (L from the bridge), at a location where it is easy to reach the water and there is some depth. Alternatively, use a meter with a long cable and take readings from the bridge.
Onkaparinga estuary | 1 | 2008-02-19 | 10:50 | Renae Eden | 36oC |  | Outgoing tide | 21.4 | 7 | 8.09 | 42 | [8 empty] | Yes |  |  | 3Kd,4Zo) |  |  |  |  | Onkaparinga estuary - 1 | -35.1603 | 138.4721 | River mouth: Access off Weatherald Rd. Readings to be taken from centre of South Port Lifesaving Club bridge.
Onkaparinga estuary | 2 | 2008-02-19 | 11:00 | Renae Eden | 36oC |  | Outgoing tide | 21.9 | 5 | 8.1 | 43.2 | [5 empty] | 1081 | 135 |  | Yes |  |  | 3Jf*4Aw! |  |  |  |  | Onkaparinga estuary - 2 | -35.152 | 138.472 | Saltfleet Bridge: Access from Wearing St to car park next to Onkaparinga Canoe Club. Readings to be taken from the western pedestrian footpath on Saltfleet bridge, in the deepest part of the river. Water samples should be collected from the edge of the river adjacent the carpark.
Onkaparinga estuary | 3 | 2008-02-19 | 11:05 | Renae Eden | 36oC |  | Outgoing tide | 22.7 | 17 | 8.1 | 42.8 | [8 empty] | Yes |  |  | 7Co*4Zs) |  |  |  |  | Onkaparinga estuary - 3 | -35.1512 | 138.4734 | Saltmarsh creek: Remain parked in the carpark near the Saltfleet bridge and cross the road, then walk to the footbridge on the foot trail along the north side of the river to take readings. Check for water presence when driving over Saltfleet Bridge, before walking to this site.
Onkaparinga estuary | 5 | 2008-02-19 | 9:10 | Renae Eden | 36oC |  | Outgoing tide | 23.5 | 35 | 7.9 | 40 | [5 empty] | 586 | 20 |  | Yes |  |  | 6Tf"6Cu! |  |  |  |  | Onkaparinga estuary - 5 | -35.1526 | 138.4848 | Roundabout: Park in the car park adjacent the roundabout on corner of River Rd & New St. Readings are to be taken along the edge of the river. You will need to wade. Sample upgradient of any plume you disturb. Access can be slippery.
Onkaparinga estuary | 7 | 2008-02-19 | 9:30 | Renae Eden | 36oC |  | Outgoing tide | 25.4 | 36 | 7.95 | 42 | [5 empty] | 481 | 97 |  | Yes |  |  | 8Uc,3Kk, |  |  |  |  | Onkaparinga estuary - 7 | -35.1574 | 138.4987 | Perry's Bend: Access off River Rd. Park in the Perry's Bend car parking area. Readings and water samples are to be taken in the river from on top of the drain access pipe.
Onkaparinga estuary | 9 | 2008-02-19 | 10:15 | Renae Eden | 36oC |  | Outgoing tide | 24.9 | 32 | 7.87 | 43.9 | [7 empty] | 5.95mg/L DO2 | Yes |  |  | 9Lc$5Fn* |  |  |  |  | Onkaparinga estuary - 9 | -35.1745 | 138.4972 | Railway Bridge: Access via Railway Rd, turn off down dirt track to the R after the nursery. The addition of a pipeline along the footbridge has made sampling from the bridge too difficult, so take meter readings and collect samples from one of the rocks or logs under the bridge.
Onkaparinga estuary | 10 | 2008-02-19 | 9:50 | Renae Eden | 36oC |  | Outgoing tide | 26.4 | 31 | 7.97 | 43.7 | [5 empty] | 3448 | 63 | 7.77mg/L DO2 | Yes |  |  | 0Ce'7Vy. |  |  |  |  | Onkaparinga estuary - 10 | -35.1809 | 138.5013 | Old Noralunga Market Square: Access via Hall Cr. Walk across the park to the footpath and follow it to the landing. Sample and take readings from the landing
Onkaparinga estuary | 11 | 2008-02-19 | 10:00 | Renae Eden | 36oC |  | Outgoing tide | 25.3 | 7 | 7.91 | 43.5 | [7 empty] | 6.35mg/L DO2 | Yes |  |  | 6Qe"9Vv& |  |  |  |  | Onkaparinga estuary - 11 | -35.1813 | 138.4985 | Patapinda Bridge: Access via Hall Cr. Park just before the Patapinda Road bridge, Take turbidity readings from the footpath on the bridge. Collect water samples from the edge of the river under the bridge, or use a weighted bottle or bucket to collect a sample from the bridge footpath. There is a depth gauge on one of the bridge piers for recording high flows. In low flow conditions record the depth of water in relation to the top of the wooden fender that protects the cutwater (up or down stream points) of the starling (boat shaped foundation) of the central pier. BEWARE: the river bank can be slippery!
Onkaparinga estuary | 12 | 2008-02-19 | 9:45 | Renae Eden | 36oC |  | Outgoing tide | 25.6 | 41 | 8.08 | 36.5 | [7 empty] | 10mg/L DO2 | Yes |  |  | 5Ek!6Xb* |  |  |  |  | Onkaparinga estuary - 12 | -35.1816 | 138.5046 | Swing Bridge: Access via Malpas or Paringa Pde. Cross the suspension bridge to the National Park and take readings just upstream (L from the bridge), at a location where it is easy to reach the water and there is some depth. Alternatively, use a meter with a long cable and take readings from the bridge.
Onkaparinga estuary | 1 | 2008-03-07 | 10:50 | Renae Eden | 37oC |  | Low tide | 21.6 | 6 | 7.92 | 49.8 | [7 empty] | 7.1 mg/L DO2 | Yes |  |  | 3Kd,4Zo) |  |  |  |  | Onkaparinga estuary - 1 | -35.1603 | 138.4721 | River mouth: Access off Weatherald Rd. Readings to be taken from centre of South Port Lifesaving Club bridge.
Onkaparinga estuary | 2 | 2008-03-07 | 11:00 | Renae Eden | 37oC |  | Low tide | 21.6 | 6 | 7.95 | 51.5 | [5 empty] | 531 | 87 | 7.31mg/L DO2 | Yes |  |  | 3Jf*4Aw! |  |  |  |  | Onkaparinga estuary - 2 | -35.152 | 138.472 | Saltfleet Bridge: Access from Wearing St to car park next to Onkaparinga Canoe Club. Readings to be taken from the western pedestrian footpath on Saltfleet bridge, in the deepest part of the river. Water samples should be collected from the edge of the river adjacent the carpark.
Onkaparinga estuary | 3 | 2008-03-07 | 11:05 | Renae Eden | 37oC |  | Low tide | 22.4 | 10 | 7.92 | 51.6 | [7 empty] | 6.46mg/L DO2 | Yes |  |  | 7Co*4Zs) |  |  |  |  | Onkaparinga estuary - 3 | -35.1512 | 138.4734 | Saltmarsh creek: Remain parked in the carpark near the Saltfleet bridge and cross the road, then walk to the footbridge on the foot trail along the north side of the river to take readings. Check for water presence when driving over Saltfleet Bridge, before walking to this site.
Onkaparinga estuary | 5 | 2008-03-07 | 9:10 | Renae Eden | 37oC |  | Low tide | 22.1 | 20 | 7.92 | 51.6 | [5 empty] | 384 | 31 | 6.33mg/L DO2 | Yes |  |  | 6Tf"6Cu! |  |  |  |  | Onkaparinga estuary - 5 | -35.1526 | 138.4848 | Roundabout: Park in the car park adjacent the roundabout on corner of River Rd & New St. Readings are to be taken along the edge of the river. You will need to wade. Sample upgradient of any plume you disturb. Access can be slippery.
Onkaparinga estuary | 7 | 2008-03-07 | 9:30 | Renae Eden | 37oC |  | Low tide | 25.4 | 27 | 7.93 | 55.2 | [5 empty] | 271 | 0 | 7.61mg/L DO2 | Yes |  |  | 8Uc,3Kk, |  |  |  |  | Onkaparinga estuary - 7 | -35.1574 | 138.4987 | Perry's Bend: Access off River Rd. Park in the Perry's Bend car parking area. Readings and water samples are to be taken in the river from on top of the drain access pipe.
Onkaparinga estuary | 9 | 2008-03-07 | 10:15 | Renae Eden | 37oC |  | Low tide | 24.6 | 32 | 7.94 | 57.6 | [7 empty] | 7.04mg/L DO2 | Yes |  |  | 9Lc$5Fn* |  |  |  |  | Onkaparinga estuary - 9 | -35.1745 | 138.4972 | Railway Bridge: Access via Railway Rd, turn off down dirt track to the R after the nursery. The addition of a pipeline along the footbridge has made sampling from the bridge too difficult, so take meter readings and collect samples from one of the rocks or logs under the bridge.
Onkaparinga estuary | 10 | 2008-03-07 | 9:50 | Renae Eden | 37oC |  | Low tide | 25.7 | 26 | 7.92 | 57.9 | [5 empty] | 2005 | 531 | 7.7mg/L DO2 | Yes |  |  | 0Ce'7Vy. |  |  |  |  | Onkaparinga estuary - 10 | -35.1809 | 138.5013 | Old Noralunga Market Square: Access via Hall Cr. Walk across the park to the footpath and follow it to the landing. Sample and take readings from the landing
Onkaparinga estuary | 11 | 2008-03-07 | 10:00 | Renae Eden | 37oC |  | Low tide | 25.1 | 27 | 7.87 | 58 | [7 empty] | 6.4mg/L DO2 | Yes |  |  | 6Qe"9Vv& |  |  |  |  | Onkaparinga estuary - 11 | -35.1813 | 138.4985 | Patapinda Bridge: Access via Hall Cr. Park just before the Patapinda Road bridge, Take turbidity readings from the footpath on the bridge. Collect water samples from the edge of the river under the bridge, or use a weighted bottle or bucket to collect a sample from the bridge footpath. There is a depth gauge on one of the bridge piers for recording high flows. In low flow conditions record the depth of water in relation to the top of the wooden fender that protects the cutwater (up or down stream points) of the starling (boat shaped foundation) of the central pier. BEWARE: the river bank can be slippery!
Onkaparinga estuary | 12 | 2008-03-07 | 9:45 | Renae Eden | 37oC |  | Low tide | 25.9 | 30 | 7.97 | 54.1 | [7 empty] | 9.1mg/L DO2 | Yes |  |  | 5Ek!6Xb* |  |  |  |  | Onkaparinga estuary - 12 | -35.1816 | 138.5046 | Swing Bridge: Access via Malpas or Paringa Pde. Cross the suspension bridge to the National Park and take readings just upstream (L from the bridge), at a location where it is easy to reach the water and there is some depth. Alternatively, use a meter with a long cable and take readings from the bridge.
Onkaparinga estuary | 1 | 2008-03-17 | 10:50 | Renae Eden | 39oC |  | Outgoing tide | 22.3 | 46 | 7.92 | 49.9 | [7 empty] | 8.6 mg/L DO2 | Yes |  |  | 3Kd,4Zo) |  |  |  |  | Onkaparinga estuary - 1 | -35.1603 | 138.4721 | River mouth: Access off Weatherald Rd. Readings to be taken from centre of South Port Lifesaving Club bridge.
Onkaparinga estuary | 2 | 2008-03-17 | 11:00 | Renae Eden | 39oC |  | Outgoing tide | 22.4 | 5 | 7.9 | 52.1 | [5 empty] | 885 | 192 | 9.1mg/L DO2 | Yes |  |  | 3Jf*4Aw! |  |  |  |  | Onkaparinga estuary - 2 | -35.152 | 138.472 | Saltfleet Bridge: Access from Wearing St to car park next to Onkaparinga Canoe Club. Readings to be taken from the western pedestrian footpath on Saltfleet bridge, in the deepest part of the river. Water samples should be collected from the edge of the river adjacent the carpark.
Onkaparinga estuary | 3 | 2008-03-17 | 11:05 | Renae Eden | 39oC |  | Outgoing tide | 22.9 | 20 | 7.94 | 50.8 | [7 empty] | 7.65mg/L DO2 | Yes |  |  | 7Co*4Zs) |  |  |  |  | Onkaparinga estuary - 3 | -35.1512 | 138.4734 | Saltmarsh creek: Remain parked in the carpark near the Saltfleet bridge and cross the road, then walk to the footbridge on the foot trail along the north side of the river to take readings. Check for water presence when driving over Saltfleet Bridge, before walking to this site.
Onkaparinga estuary | 5 | 2008-03-17 | 9:10 | Renae Eden | 39oC |  | Outgoing tide | 23.9 | 17 | 7.93 | 52.5 | [5 empty] | 254 | 10 | 7.7mg/L DO2 | Yes |  |  | 6Tf"6Cu! |  |  |  |  | Onkaparinga estuary - 5 | -35.1526 | 138.4848 | Roundabout: Park in the car park adjacent the roundabout on corner of River Rd & New St. Readings are to be taken along the edge of the river. You will need to wade. Sample upgradient of any plume you disturb. Access can be slippery.
Onkaparinga estuary | 7 | 2008-03-17 | 9:30 | Renae Eden | 39oC |  | Outgoing tide | 25.1 | 22 | 8.01 | 55.7 | [5 empty] | 124 | 0 | 10.5mg/L DO2 | Yes |  |  | 8Uc,3Kk, |  |  |  |  | Onkaparinga estuary - 7 | -35.1574 | 138.4987 | Perry's Bend: Access off River Rd. Park in the Perry's Bend car parking area. Readings and water samples are to be taken in the river from on top of the drain access pipe.
Onkaparinga estuary | 9 | 2008-03-17 | 10:15 | Renae Eden | 39oC |  | Outgoing tide | 25.1 | 47 | 7.88 | 57.7 | [7 empty] | 7.16mg/L DO2 | Yes |  |  | 9Lc$5Fn* |  |  |  |  | Onkaparinga estuary - 9 | -35.1745 | 138.4972 | Railway Bridge: Access via Railway Rd, turn off down dirt track to the R after the nursery. The addition of a pipeline along the footbridge has made sampling from the bridge too difficult, so take meter readings and collect samples from one of the rocks or logs under the bridge.
Onkaparinga estuary | 10 | 2008-03-17 | 9:50 | Renae Eden | 39oC |  | Outgoing tide | 25.6 | 32 | 7.97 | 58.2 | [5 empty] | 1013 | 124 | 10.7mg/L DO2 | Yes |  |  | 0Ce'7Vy. |  |  |  |  | Onkaparinga estuary - 10 | -35.1809 | 138.5013 | Old Noralunga Market Square: Access via Hall Cr. Walk across the park to the footpath and follow it to the landing. Sample and take readings from the landing
Onkaparinga estuary | 11 | 2008-03-17 | 10:00 | Renae Eden | 39oC |  | Outgoing tide | 25.6 | 20 | 7.87 | 58.4 | [7 empty] | 7.7mg/L DO2 | Yes |  |  | 6Qe"9Vv& |  |  |  |  | Onkaparinga estuary - 11 | -35.1813 | 138.4985 | Patapinda Bridge: Access via Hall Cr. Park just before the Patapinda Road bridge, Take turbidity readings from the footpath on the bridge. Collect water samples from the edge of the river under the bridge, or use a weighted bottle or bucket to collect a sample from the bridge footpath. There is a depth gauge on one of the bridge piers for recording high flows. In low flow conditions record the depth of water in relation to the top of the wooden fender that protects the cutwater (up or down stream points) of the starling (boat shaped foundation) of the central pier. BEWARE: the river bank can be slippery!
Onkaparinga estuary | 12 | 2008-03-17 | 9:45 | Renae Eden | 39oC |  | Outgoing tide | 26 | 26 | 7.97 | 56.5 | [7 empty] | 10.2mg/L DO2 | Yes |  |  | 5Ek!6Xb* |  |  |  |  | Onkaparinga estuary - 12 | -35.1816 | 138.5046 | Swing Bridge: Access via Malpas or Paringa Pde. Cross the suspension bridge to the National Park and take readings just upstream (L from the bridge), at a location where it is easy to reach the water and there is some depth. Alternatively, use a meter with a long cable and take readings from the bridge.
Onkaparinga estuary | 1 | 2008-03-31 | 10:50 | Renae Eden | 19oC | During the last 24 hours | Low tide | 17.5 | 4 | 7.67 | 50.2 | [7 empty] | 9.9 mg/L DO2 | Yes |  |  | 3Kd,4Zo) |  |  |  |  | Onkaparinga estuary - 1 | -35.1603 | 138.4721 | River mouth: Access off Weatherald Rd. Readings to be taken from centre of South Port Lifesaving Club bridge.
Onkaparinga estuary | 2 | 2008-03-31 | 11:00 | Renae Eden | 19oC | During the last 24 hours | Low tide | 17.5 | 5 | 6.53 | 52.2 | [5 empty] | 2005 | 324 | 10mg/L DO2 | Yes |  |  | 3Jf*4Aw! |  |  |  |  | Onkaparinga estuary - 2 | -35.152 | 138.472 | Saltfleet Bridge: Access from Wearing St to car park next to Onkaparinga Canoe Club. Readings to be taken from the western pedestrian footpath on Saltfleet bridge, in the deepest part of the river. Water samples should be collected from the edge of the river adjacent the carpark.
Onkaparinga estuary | 3 | 2008-03-31 | 11:05 | Renae Eden | 19oC | During the last 24 hours | Low tide | 17.8 | 26 | 7.28 | 51.2 | [7 empty] | 9.76mg/L DO2 | Yes |  |  | 7Co*4Zs) |  |  |  |  | Onkaparinga estuary - 3 | -35.1512 | 138.4734 | Saltmarsh creek: Remain parked in the carpark near the Saltfleet bridge and cross the road, then walk to the footbridge on the foot trail along the north side of the river to take readings. Check for water presence when driving over Saltfleet Bridge, before walking to this site.
Onkaparinga estuary | 5 | 2008-03-31 | 9:10 | Renae Eden | 19oC | During the last 24 hours | Low tide | 18.6 | 17 | 6.95 | 52.5 | [5 empty] | 288 | 64 | 10.06mg/L DO2 | Yes |  |  | 6Tf"6Cu! |  |  |  |  | Onkaparinga estuary - 5 | -35.1526 | 138.4848 | Roundabout: Park in the car park adjacent the roundabout on corner of River Rd & New St. Readings are to be taken along the edge of the river. You will need to wade. Sample upgradient of any plume you disturb. Access can be slippery.
Onkaparinga estuary | 7 | 2008-03-31 | 9:30 | Renae Eden | 19oC | During the last 24 hours | Low tide | 18.3 | 28 | 6.95 | 54.9 | [5 empty] | 207 | 10 |  | Yes |  |  | 8Uc,3Kk, |  |  |  |  | Onkaparinga estuary - 7 | -35.1574 | 138.4987 | Perry's Bend: Access off River Rd. Park in the Perry's Bend car parking area. Readings and water samples are to be taken in the river from on top of the drain access pipe.
Onkaparinga estuary | 9 | 2008-03-31 | 10:15 | Renae Eden | 19oC | During the last 24 hours | Low tide | 18.6 | 44 | 8.1 | 58.2 | [8 empty] | Yes |  |  | 9Lc$5Fn* |  |  |  |  | Onkaparinga estuary - 9 | -35.1745 | 138.4972 | Railway Bridge: Access via Railway Rd, turn off down dirt track to the R after the nursery. The addition of a pipeline along the footbridge has made sampling from the bridge too difficult, so take meter readings and collect samples from one of the rocks or logs under the bridge.
Onkaparinga estuary | 10 | 2008-03-31 | 9:50 | Renae Eden | 19oC | During the last 24 hours | Low tide | 19.5 | 43 | 8.48 | 51.4 | [5 empty] | 885 | 453 |  | Yes |  |  | 0Ce'7Vy. |  |  |  |  | Onkaparinga estuary - 10 | -35.1809 | 138.5013 | Old Noralunga Market Square: Access via Hall Cr. Walk across the park to the footpath and follow it to the landing. Sample and take readings from the landing
Onkaparinga estuary | 11 | 2008-03-31 | 10:00 | Renae Eden | 19oC | During the last 24 hours | Low tide | 19.2 | 17 | 7.7 | 51.2 | [8 empty] | Yes |  |  | 6Qe"9Vv& |  |  |  |  | Onkaparinga estuary - 11 | -35.1813 | 138.4985 | Patapinda Bridge: Access via Hall Cr. Park just before the Patapinda Road bridge, Take turbidity readings from the footpath on the bridge. Collect water samples from the edge of the river under the bridge, or use a weighted bottle or bucket to collect a sample from the bridge footpath. There is a depth gauge on one of the bridge piers for recording high flows. In low flow conditions record the depth of water in relation to the top of the wooden fender that protects the cutwater (up or down stream points) of the starling (boat shaped foundation) of the central pier. BEWARE: the river bank can be slippery!
Onkaparinga estuary | 12 | 2008-03-31 | 9:45 | Renae Eden | 19oC | During the last 24 hours | Low tide | 19.8 | 30 | 8.78 | 50.3 | [8 empty] | Yes |  |  | 5Ek!6Xb* |  |  |  |  | Onkaparinga estuary - 12 | -35.1816 | 138.5046 | Swing Bridge: Access via Malpas or Paringa Pde. Cross the suspension bridge to the National Park and take readings just upstream (L from the bridge), at a location where it is easy to reach the water and there is some depth. Alternatively, use a meter with a long cable and take readings from the bridge.
Onkaparinga estuary | 1 | 2008-04-14 | 10:50 | Renae Eden | 18c | During the last 24 hours | Low tide | 19.3 | 7 | 7.49 | 35.4 | [7 empty] | 8.36 mg/L DO2 | Yes |  |  | 3Kd,4Zo) |  |  |  |  | Onkaparinga estuary - 1 | -35.1603 | 138.4721 | River mouth: Access off Weatherald Rd. Readings to be taken from centre of South Port Lifesaving Club bridge.
Onkaparinga estuary | 2 | 2008-04-14 | 11:00 | Renae Eden | 18c | During the last 24 hours | Low tide | 19.4 | 9 | 7.48 | 49.5 | [5 empty] | 344 | 124 | 7.16mg/L DO2 | Yes |  |  | 3Jf*4Aw! |  |  |  |  | Onkaparinga estuary - 2 | -35.152 | 138.472 | Saltfleet Bridge: Access from Wearing St to car park next to Onkaparinga Canoe Club. Readings to be taken from the western pedestrian footpath on Saltfleet bridge, in the deepest part of the river. Water samples should be collected from the edge of the river adjacent the carpark.
Onkaparinga estuary | 5 | 2008-04-14 | 9:10 | Renae Eden | 18c | During the last 24 hours | Low tide | 19 | 14 | 7.38 | 49.5 | [5 empty] | 222 | 137 | 7.33mg/L DO2 | Yes |  |  | 6Tf"6Cu! |  |  |  |  | Onkaparinga estuary - 5 | -35.1526 | 138.4848 | Roundabout: Park in the car park adjacent the roundabout on corner of River Rd & New St. Readings are to be taken along the edge of the river. You will need to wade. Sample upgradient of any plume you disturb. Access can be slippery.
Onkaparinga estuary | 7 | 2008-04-14 | 9:30 | Renae Eden | 18c | During the last 24 hours | Low tide | 19.4 | 63 | 7.45 | 51.3 | [5 empty] | 111 | 10 | 7.35mg/L DO2 | Yes |  |  | 8Uc,3Kk, |  |  |  |  | Onkaparinga estuary - 7 | -35.1574 | 138.4987 | Perry's Bend: Access off River Rd. Park in the Perry's Bend car parking area. Readings and water samples are to be taken in the river from on top of the drain access pipe.
Onkaparinga estuary | 9 | 2008-04-14 | 10:15 | Renae Eden | 18c | During the last 24 hours | Low tide | 18.6 | 50 | 7.48 | 53.4 | [7 empty] | 8.14mg/L DO2 | Yes |  |  | 9Lc$5Fn* |  |  |  |  | Onkaparinga estuary - 9 | -35.1745 | 138.4972 | Railway Bridge: Access via Railway Rd, turn off down dirt track to the R after the nursery. The addition of a pipeline along the footbridge has made sampling from the bridge too difficult, so take meter readings and collect samples from one of the rocks or logs under the bridge.
Onkaparinga estuary | 10 | 2008-04-14 | 9:50 | Renae Eden | 18c | During the last 24 hours | Low tide | 20.4 | 103 | 7.34 | 53.34 | [5 empty] | 2005 | 429 | 6.01mg/L DO2 | Yes |  |  | 0Ce'7Vy. |  |  |  |  | Onkaparinga estuary - 10 | -35.1809 | 138.5013 | Old Noralunga Market Square: Access via Hall Cr. Walk across the park to the footpath and follow it to the landing. Sample and take readings from the landing
Onkaparinga estuary | 11 | 2008-04-14 | 10:00 | Renae Eden | 18c | During the last 24 hours | Low tide | 19.5 | 18 | 7.25 | 53.2 | [7 empty] | 5.04mg/L DO2 | Yes |  |  | 6Qe"9Vv& |  |  |  |  | Onkaparinga estuary - 11 | -35.1813 | 138.4985 | Patapinda Bridge: Access via Hall Cr. Park just before the Patapinda Road bridge, Take turbidity readings from the footpath on the bridge. Collect water samples from the edge of the river under the bridge, or use a weighted bottle or bucket to collect a sample from the bridge footpath. There is a depth gauge on one of the bridge piers for recording high flows. In low flow conditions record the depth of water in relation to the top of the wooden fender that protects the cutwater (up or down stream points) of the starling (boat shaped foundation) of the central pier. BEWARE: the river bank can be slippery!
Onkaparinga estuary | 12 | 2008-04-14 | 9:45 | Renae Eden | 18c | During the last 24 hours | Low tide | 19.6 | 36 | 7.48 | 52 | [7 empty] | 11.85mg/L DO2 | Yes |  |  | 5Ek!6Xb* |  |  |  |  | Onkaparinga estuary - 12 | -35.1816 | 138.5046 | Swing Bridge: Access via Malpas or Paringa Pde. Cross the suspension bridge to the National Park and take readings just upstream (L from the bridge), at a location where it is easy to reach the water and there is some depth. Alternatively, use a meter with a long cable and take readings from the bridge.
Onkaparinga estuary | 1 | 2008-04-30 | 10:50 | Renae Eden | 15oC | During the last 24 hours | Outgoing tide | 15.1 | 3 | 7.16 | 36.3 | [7 empty] | 7.2 mg/L DO2 | Yes |  |  | 3Kd,4Zo) |  |  |  |  | Onkaparinga estuary - 1 | -35.1603 | 138.4721 | River mouth: Access off Weatherald Rd. Readings to be taken from centre of South Port Lifesaving Club bridge.
Onkaparinga estuary | 2 | 2008-04-30 | 11:00 | Renae Eden | 15oC | During the last 24 hours | Outgoing tide | 15.1 | 6 | 7.17 | 49 | [5 empty] | 1013 | 164 | 6.54mg/L DO2 | Yes |  |  | 3Jf*4Aw! |  |  |  |  | Onkaparinga estuary - 2 | -35.152 | 138.472 | Saltfleet Bridge: Access from Wearing St to car park next to Onkaparinga Canoe Club. Readings to be taken from the western pedestrian footpath on Saltfleet bridge, in the deepest part of the river. Water samples should be collected from the edge of the river adjacent the carpark.
Onkaparinga estuary | 3 | 2008-04-30 | 11:05 | Renae Eden | 15oC | During the last 24 hours | Outgoing tide | 14.7 | 21 | 6.92 | 23.9 | [7 empty] | 6.38mg/L DO2 | Yes |  |  | 7Co*4Zs) |  |  |  |  | Onkaparinga estuary - 3 | -35.1512 | 138.4734 | Saltmarsh creek: Remain parked in the carpark near the Saltfleet bridge and cross the road, then walk to the footbridge on the foot trail along the north side of the river to take readings. Check for water presence when driving over Saltfleet Bridge, before walking to this site.
Onkaparinga estuary | 4 | 2008-04-30 | 10:30 | Renae Eden | 15oC | During the last 24 hours | Low | 14.6 |  | 7.3 | 50.7 | [8 empty] | Yes |  |  | 5Lz.6Ny& |  |  |  |  | Onkaparinga estuary - 4 | -35.1589 | 138.479 | Football club: Entry via Britain Rd, park in football carpark. Monitor in creek line near the Melaleuca trees, 5 mins walk SE from the football oval along the edge of the ox-bow. Check for the presence of water from the top of the oval bund before walking down to the monitoring point.
Onkaparinga estuary | 5 | 2008-04-30 | 9:10 | Renae Eden | 15oC | During the last 24 hours | Outgoing tide | 15.5 | 13 | 7.25 | 49.4 | [5 empty] | 178 | 0 | 6.83mg/L DO2 | Yes |  |  | 6Tf"6Cu! |  |  |  |  | Onkaparinga estuary - 5 | -35.1526 | 138.4848 | Roundabout: Park in the car park adjacent the roundabout on corner of River Rd & New St. Readings are to be taken along the edge of the river. You will need to wade. Sample upgradient of any plume you disturb. Access can be slippery.
Onkaparinga estuary | 7 | 2008-04-30 | 9:30 | Renae Eden | 15oC | During the last 24 hours | Outgoing tide | 15.3 | 26 | 7.24 | 50.6 | [5 empty] | 2005 | 124 | 7.11mg/L DO2 | Yes |  |  | 8Uc,3Kk, |  |  |  |  | Onkaparinga estuary - 7 | -35.1574 | 138.4987 | Perry's Bend: Access off River Rd. Park in the Perry's Bend car parking area. Readings and water samples are to be taken in the river from on top of the drain access pipe.
Onkaparinga estuary | 9 | 2008-04-30 | 10:15 | Renae Eden | 15oC | During the last 24 hours | Outgoing tide | 15.6 | 31 | 7.19 | 52.2 | [7 empty] | 5.88mg/L DO2 | Yes |  |  | 9Lc$5Fn* |  |  |  |  | Onkaparinga estuary - 9 | -35.1745 | 138.4972 | Railway Bridge: Access via Railway Rd, turn off down dirt track to the R after the nursery. The addition of a pipeline along the footbridge has made sampling from the bridge too difficult, so take meter readings and collect samples from one of the rocks or logs under the bridge.
Onkaparinga estuary | 10 | 2008-04-30 | 9:50 | Renae Eden | 15oC | During the last 24 hours | Outgoing tide | 15.5 | 44 | 7.11 | 51.9 | [5 empty] | 344 | 124 | 5.01mg/L DO2 | Yes |  |  | 0Ce'7Vy. |  |  |  |  | Onkaparinga estuary - 10 | -35.1809 | 138.5013 | Old Noralunga Market Square: Access via Hall Cr. Walk across the park to the footpath and follow it to the landing. Sample and take readings from the landing
Onkaparinga estuary | 11 | 2008-04-30 | 10:00 | Renae Eden | 15oC | During the last 24 hours | Outgoing tide | 15.4 | 10 | 6.94 | 52.1 | [7 empty] | 5.45mg/L DO2 | Yes |  |  | 6Qe"9Vv& |  |  |  |  | Onkaparinga estuary - 11 | -35.1813 | 138.4985 | Patapinda Bridge: Access via Hall Cr. Park just before the Patapinda Road bridge, Take turbidity readings from the footpath on the bridge. Collect water samples from the edge of the river under the bridge, or use a weighted bottle or bucket to collect a sample from the bridge footpath. There is a depth gauge on one of the bridge piers for recording high flows. In low flow conditions record the depth of water in relation to the top of the wooden fender that protects the cutwater (up or down stream points) of the starling (boat shaped foundation) of the central pier. BEWARE: the river bank can be slippery!
Onkaparinga estuary | 12 | 2008-04-30 | 9:45 | Renae Eden | 15oC | During the last 24 hours | Outgoing tide | 15.3 | 15 | 7.29 | 50.5 | [7 empty] | 9.84mg/L DO2 | Yes |  |  | 5Ek!6Xb* |  |  |  |  | Onkaparinga estuary - 12 | -35.1816 | 138.5046 | Swing Bridge: Access via Malpas or Paringa Pde. Cross the suspension bridge to the National Park and take readings just upstream (L from the bridge), at a location where it is easy to reach the water and there is some depth. Alternatively, use a meter with a long cable and take readings from the bridge.
Onkaparinga estuary | 1 | 2008-05-08 | 10:50 | Renae Eden | 19oC |  | Outgoing tide | 17.1 | 8 | 7.38 | 38 | [7 empty] | 5.72mg/L DO2 | Yes |  |  | 3Kd,4Zo) |  |  |  |  | Onkaparinga estuary - 1 | -35.1603 | 138.4721 | River mouth: Access off Weatherald Rd. Readings to be taken from centre of South Port Lifesaving Club bridge.
Onkaparinga estuary | 2 | 2008-05-08 | 11:00 | Renae Eden | 19oC |  | Outgoing tide | 17.5 | 5 | 7.31 | 48.9 | [5 empty] | 222 | 99 | 5.05mg/L DO2 | Yes |  |  | 3Jf*4Aw! |  |  |  |  | Onkaparinga estuary - 2 | -35.152 | 138.472 | Saltfleet Bridge: Access from Wearing St to car park next to Onkaparinga Canoe Club. Readings to be taken from the western pedestrian footpath on Saltfleet bridge, in the deepest part of the river. Water samples should be collected from the edge of the river adjacent the carpark.
Onkaparinga estuary | 3 | 2008-05-08 | 11:05 | Renae Eden | 19oC |  | Outgoing tide | 16.9 | 11 | 7.15 | 48.5 | [7 empty] | 6.61mg/L DO2 | Yes |  |  | 7Co*4Zs) |  |  |  |  | Onkaparinga estuary - 3 | -35.1512 | 138.4734 | Saltmarsh creek: Remain parked in the carpark near the Saltfleet bridge and cross the road, then walk to the footbridge on the foot trail along the north side of the river to take readings. Check for water presence when driving over Saltfleet Bridge, before walking to this site.
Onkaparinga estuary | 4 | 2008-05-08 | 10:30 | Renae Eden | 19oC |  | Outgoing tide | 16.6 |  | 6.58 | 54 | [8 empty] | Yes |  |  | 5Lz.6Ny& |  |  |  |  | Onkaparinga estuary - 4 | -35.1589 | 138.479 | Football club: Entry via Britain Rd, park in football carpark. Monitor in creek line near the Melaleuca trees, 5 mins walk SE from the football oval along the edge of the ox-bow. Check for the presence of water from the top of the oval bund before walking down to the monitoring point.
Onkaparinga estuary | 5 | 2008-05-08 | 9:10 | Renae Eden | 19oC |  | Outgoing tide | 18 | 13 | 7.33 | 48.6 | [5 empty] | 560 | 20 | 5.6mg/L DO2 | Yes |  |  | 6Tf"6Cu! |  |  |  |  | Onkaparinga estuary - 5 | -35.1526 | 138.4848 | Roundabout: Park in the car park adjacent the roundabout on corner of River Rd & New St. Readings are to be taken along the edge of the river. You will need to wade. Sample upgradient of any plume you disturb. Access can be slippery.
Onkaparinga estuary | 7 | 2008-05-08 | 9:30 | Renae Eden | 19oC |  | Outgoing tide | 17.7 | 20 | 7.36 | 50.3 | [5 empty] | 44 | 0 | 5.85mg/L DO2 | Yes |  |  | 8Uc,3Kk, |  |  |  |  | Onkaparinga estuary - 7 | -35.1574 | 138.4987 | Perry's Bend: Access off River Rd. Park in the Perry's Bend car parking area. Readings and water samples are to be taken in the river from on top of the drain access pipe.
Onkaparinga estuary | 9 | 2008-05-08 | 10:15 | Renae Eden | 19oC |  | Outgoing tide | 17.5 | 32 | 7.39 | 51.5 | [7 empty] | 5.14mg/L DO2 | Yes |  |  | 9Lc$5Fn* |  |  |  |  | Onkaparinga estuary - 9 | -35.1745 | 138.4972 | Railway Bridge: Access via Railway Rd, turn off down dirt track to the R after the nursery. The addition of a pipeline along the footbridge has made sampling from the bridge too difficult, so take meter readings and collect samples from one of the rocks or logs under the bridge.
Onkaparinga estuary | 10 | 2008-05-08 | 9:50 | Renae Eden | 19oC |  | Outgoing tide | 18.3 | 17 | 7.34 | 50.8 | [5 empty] | 288 | 111 | 5.12mg/L DO2 | Yes |  |  | 0Ce'7Vy. |  |  |  |  | Onkaparinga estuary - 10 | -35.1809 | 138.5013 | Old Noralunga Market Square: Access via Hall Cr. Walk across the park to the footpath and follow it to the landing. Sample and take readings from the landing
Onkaparinga estuary | 11 | 2008-05-08 | 10:00 | Renae Eden | 19oC |  | Outgoing tide | 17.9 | 20 | 7.27 | 51.3 | [7 empty] | 4.41mg/L DO2 | Yes |  |  | 6Qe"9Vv& |  |  |  |  | Onkaparinga estuary - 11 | -35.1813 | 138.4985 | Patapinda Bridge: Access via Hall Cr. Park just before the Patapinda Road bridge, Take turbidity readings from the footpath on the bridge. Collect water samples from the edge of the river under the bridge, or use a weighted bottle or bucket to collect a sample from the bridge footpath. There is a depth gauge on one of the bridge piers for recording high flows. In low flow conditions record the depth of water in relation to the top of the wooden fender that protects the cutwater (up or down stream points) of the starling (boat shaped foundation) of the central pier. BEWARE: the river bank can be slippery!
Onkaparinga estuary | 12 | 2008-05-08 | 9:45 | Renae Eden | 19oC |  | Outgoing tide | 17.7 | 30 | 7.53 | 50.3 | [7 empty] | 7.6mg/L DO2 | Yes |  |  | 5Ek!6Xb* |  |  |  |  | Onkaparinga estuary - 12 | -35.1816 | 138.5046 | Swing Bridge: Access via Malpas or Paringa Pde. Cross the suspension bridge to the National Park and take readings just upstream (L from the bridge), at a location where it is easy to reach the water and there is some depth. Alternatively, use a meter with a long cable and take readings from the bridge.
Onkaparinga estuary | 1 | 2008-05-27 | 10:50 | Renae Eden | 17oC |  | Outgoing tide | 15.8 | 0.1 | 8.29 | 22 | [7 empty] | 8.56mg/L DO2 | Yes |  |  | 3Kd,4Zo) |  |  |  |  | Onkaparinga estuary - 1 | -35.1603 | 138.4721 | River mouth: Access off Weatherald Rd. Readings to be taken from centre of South Port Lifesaving Club bridge.
Onkaparinga estuary | 2 | 2008-05-27 | 11:00 | Renae Eden | 17oC |  | Outgoing tide | 14.9 | 2 | 8.31 | 47.5 | [5 empty] | 2005 | 1091 | 6.39mg/L DO2 | Yes |  |  | 3Jf*4Aw! |  |  |  |  | Onkaparinga estuary - 2 | -35.152 | 138.472 | Saltfleet Bridge: Access from Wearing St to car park next to Onkaparinga Canoe Club. Readings to be taken from the western pedestrian footpath on Saltfleet bridge, in the deepest part of the river. Water samples should be collected from the edge of the river adjacent the carpark.
Onkaparinga estuary | 3 | 2008-05-27 | 11:05 | Renae Eden | 17oC |  | Outgoing tide | 14.3 | 8 | 8.16 | 43.6 | [7 empty] | 7.14mg/L DO2 | Yes |  |  | 7Co*4Zs) |  |  |  |  | Onkaparinga estuary - 3 | -35.1512 | 138.4734 | Saltmarsh creek: Remain parked in the carpark near the Saltfleet bridge and cross the road, then walk to the footbridge on the foot trail along the north side of the river to take readings. Check for water presence when driving over Saltfleet Bridge, before walking to this site.
Onkaparinga estuary | 4 | 2008-05-27 | 10:30 | Renae Eden | 17oC |  | Outgoing tide | 12.4 | 2 | 7.56 | 53 | [7 empty] | 4.45mg/L DO2 | Yes |  |  | 5Lz.6Ny& |  |  |  |  | Onkaparinga estuary - 4 | -35.1589 | 138.479 | Football club: Entry via Britain Rd, park in football carpark. Monitor in creek line near the Melaleuca trees, 5 mins walk SE from the football oval along the edge of the ox-bow. Check for the presence of water from the top of the oval bund before walking down to the monitoring point.
Onkaparinga estuary | 5 | 2008-05-27 | 9:10 | Renae Eden | 17oC |  | Outgoing tide | 16 | 5 | 8.22 | 46.2 | [5 empty] | 364 | 53 | 5.88mg/L DO2 | Yes |  |  | 6Tf"6Cu! |  |  |  |  | Onkaparinga estuary - 5 | -35.1526 | 138.4848 | Roundabout: Park in the car park adjacent the roundabout on corner of River Rd & New St. Readings are to be taken along the edge of the river. You will need to wade. Sample upgradient of any plume you disturb. Access can be slippery.
Onkaparinga estuary | 7 | 2008-05-27 | 9:30 | Renae Eden | 17oC |  | Outgoing tide | 15.3 | 21 | 8.21 | 47.4 | [5 empty] | 87 | 10 | 5.26mg/L DO2 | Yes |  |  | 8Uc,3Kk, |  |  |  |  | Onkaparinga estuary - 7 | -35.1574 | 138.4987 | Perry's Bend: Access off River Rd. Park in the Perry's Bend car parking area. Readings and water samples are to be taken in the river from on top of the drain access pipe.
Onkaparinga estuary | 9 | 2008-05-27 | 10:15 | Renae Eden | 17oC |  | Outgoing tide | 15.2 | 20 | 8.38 | 48.4 | [7 empty] | 7.49mg/L DO2 | Yes |  |  | 9Lc$5Fn* |  |  |  |  | Onkaparinga estuary - 9 | -35.1745 | 138.4972 | Railway Bridge: Access via Railway Rd, turn off down dirt track to the R after the nursery. The addition of a pipeline along the footbridge has made sampling from the bridge too difficult, so take meter readings and collect samples from one of the rocks or logs under the bridge.
Onkaparinga estuary | 10 | 2008-05-27 | 9:50 | Renae Eden | 17oC |  | Outgoing tide | 16 | 21 | 8.36 | 47.7 | [5 empty] | 831 | 192 | 8.43mg/L DO2 | Yes |  |  | 0Ce'7Vy. |  |  |  |  | Onkaparinga estuary - 10 | -35.1809 | 138.5013 | Old Noralunga Market Square: Access via Hall Cr. Walk across the park to the footpath and follow it to the landing. Sample and take readings from the landing
Onkaparinga estuary | 11 | 2008-05-27 | 10:00 | Renae Eden | 17oC |  | Outgoing tide | 15 | 9 | 8.14 | 47.8 | [7 empty] | 4.89mg/L DO2 | Yes |  |  | 6Qe"9Vv& |  |  |  |  | Onkaparinga estuary - 11 | -35.1813 | 138.4985 | Patapinda Bridge: Access via Hall Cr. Park just before the Patapinda Road bridge, Take turbidity readings from the footpath on the bridge. Collect water samples from the edge of the river under the bridge, or use a weighted bottle or bucket to collect a sample from the bridge footpath. There is a depth gauge on one of the bridge piers for recording high flows. In low flow conditions record the depth of water in relation to the top of the wooden fender that protects the cutwater (up or down stream points) of the starling (boat shaped foundation) of the central pier. BEWARE: the river bank can be slippery!
Onkaparinga estuary | 12 | 2008-05-27 | 9:45 | Renae Eden | 17oC |  | Outgoing tide | 16.3 | 13 | 8.36 | 47.2 | [7 empty] | 8.55mg/L DO2 | Yes |  |  | 5Ek!6Xb* |  |  |  |  | Onkaparinga estuary - 12 | -35.1816 | 138.5046 | Swing Bridge: Access via Malpas or Paringa Pde. Cross the suspension bridge to the National Park and take readings just upstream (L from the bridge), at a location where it is easy to reach the water and there is some depth. Alternatively, use a meter with a long cable and take readings from the bridge.
Onkaparinga estuary | 1 | 2008-06-10 | 10:50 | Renae Eden | 12oC, strong breeze | Raining at the time of sampling | Low tide | 14.8 | 0.1 |  | 35.6 | [7 empty] | 8.94mg/L DO2 | Yes |  |  | 3Kd,4Zo) |  |  |  |  | Onkaparinga estuary - 1 | -35.1603 | 138.4721 | River mouth: Access off Weatherald Rd. Readings to be taken from centre of South Port Lifesaving Club bridge.
Onkaparinga estuary | 2 | 2008-06-10 | 11:00 | Renae Eden | 12oC, strong breeze | Raining at the time of sampling | Low tide | 14.7 | 0.1 | 8.76 | 39.6 | [7 empty] | 8.11mg/L DO2 | Yes |  |  | 3Jf*4Aw! |  |  |  |  | Onkaparinga estuary - 2 | -35.152 | 138.472 | Saltfleet Bridge: Access from Wearing St to car park next to Onkaparinga Canoe Club. Readings to be taken from the western pedestrian footpath on Saltfleet bridge, in the deepest part of the river. Water samples should be collected from the edge of the river adjacent the carpark.
Onkaparinga estuary | 3 | 2008-06-10 | 11:05 | Renae Eden | 12oC, strong breeze | Raining at the time of sampling | Low tide | 13.8 | 6 | 8.69 | 38.5 | [7 empty] | 7.45mg/L DO2 | Yes |  |  | 7Co*4Zs) |  |  |  |  | Onkaparinga estuary - 3 | -35.1512 | 138.4734 | Saltmarsh creek: Remain parked in the carpark near the Saltfleet bridge and cross the road, then walk to the footbridge on the foot trail along the north side of the river to take readings. Check for water presence when driving over Saltfleet Bridge, before walking to this site.
Onkaparinga estuary | 4 | 2008-06-10 | 10:30 | Renae Eden | 12oC, strong breeze | Raining at the time of sampling | Low | 12.7 | 43 |  | 39.1 | [7 empty] | 7.53mg/L DO2 | Yes |  |  | 5Lz.6Ny& |  |  |  |  | Onkaparinga estuary - 4 | -35.1589 | 138.479 | Football club: Entry via Britain Rd, park in football carpark. Monitor in creek line near the Melaleuca trees, 5 mins walk SE from the football oval along the edge of the ox-bow. Check for the presence of water from the top of the oval bund before walking down to the monitoring point.
Onkaparinga estuary | 5 | 2008-06-10 | 9:10 | Renae Eden | 12oC, strong breeze | Raining at the time of sampling | Low tide | 14.5 | 2 | 8.66 | 39.1 | [7 empty] | 7.07mg/L DO2 | Yes |  |  | 6Tf"6Cu! |  |  |  |  | Onkaparinga estuary - 5 | -35.1526 | 138.4848 | Roundabout: Park in the car park adjacent the roundabout on corner of River Rd & New St. Readings are to be taken along the edge of the river. You will need to wade. Sample upgradient of any plume you disturb. Access can be slippery.
Onkaparinga estuary | 7 | 2008-06-10 | 9:30 | Renae Eden | 12oC, strong breeze | Raining at the time of sampling | Low tide | 14.2 | 12 | 8.62 | 39 | [7 empty] | 6.79mg/L DO2 | Yes |  |  | 8Uc,3Kk, |  |  |  |  | Onkaparinga estuary - 7 | -35.1574 | 138.4987 | Perry's Bend: Access off River Rd. Park in the Perry's Bend car parking area. Readings and water samples are to be taken in the river from on top of the drain access pipe.
Onkaparinga estuary | 9 | 2008-06-10 | 10:15 | Renae Eden | 12oC, strong breeze | Raining at the time of sampling | Low tide | 14 | 22 | 8.63 | 39.2 | [7 empty] | 7.19mg/L DO2 | Yes |  |  | 9Lc$5Fn* |  |  |  |  | Onkaparinga estuary - 9 | -35.1745 | 138.4972 | Railway Bridge: Access via Railway Rd, turn off down dirt track to the R after the nursery. The addition of a pipeline along the footbridge has made sampling from the bridge too difficult, so take meter readings and collect samples from one of the rocks or logs under the bridge.
Onkaparinga estuary | 10 | 2008-06-10 | 9:50 | Renae Eden | 12oC, strong breeze | Raining at the time of sampling | Low tide | 14 | 14 | 8.6 | 38.6 | [7 empty] | 6.39mg/L DO2 | Yes |  |  | 0Ce'7Vy. |  |  |  |  | Onkaparinga estuary - 10 | -35.1809 | 138.5013 | Old Noralunga Market Square: Access via Hall Cr. Walk across the park to the footpath and follow it to the landing. Sample and take readings from the landing
Onkaparinga estuary | 11 | 2008-06-10 | 10:00 | Renae Eden | 12oC, strong breeze | Raining at the time of sampling | Low tide | 13.8 | 8 | 8.54 | 38.5 | [7 empty] | 5.99mg/L DO2 | Yes |  |  | 6Qe"9Vv& |  |  |  |  | Onkaparinga estuary - 11 | -35.1813 | 138.4985 | Patapinda Bridge: Access via Hall Cr. Park just before the Patapinda Road bridge, Take turbidity readings from the footpath on the bridge. Collect water samples from the edge of the river under the bridge, or use a weighted bottle or bucket to collect a sample from the bridge footpath. There is a depth gauge on one of the bridge piers for recording high flows. In low flow conditions record the depth of water in relation to the top of the wooden fender that protects the cutwater (up or down stream points) of the starling (boat shaped foundation) of the central pier. BEWARE: the river bank can be slippery!
Onkaparinga estuary | 12 | 2008-06-10 | 9:45 | Renae Eden | 12oC, strong breeze | Raining at the time of sampling | Low tide | 14.1 | 27 | 8.64 | 38.1 | [7 empty] | 7.45mg/L DO2 | Yes |  |  | 5Ek!6Xb* |  |  |  |  | Onkaparinga estuary - 12 | -35.1816 | 138.5046 | Swing Bridge: Access via Malpas or Paringa Pde. Cross the suspension bridge to the National Park and take readings just upstream (L from the bridge), at a location where it is easy to reach the water and there is some depth. Alternatively, use a meter with a long cable and take readings from the bridge.
Onkaparinga estuary | 1 | 2008-06-23 | 10:50 | Renae Eden | 14oC |  | Outgoing tide | 13.9 | 1 | 8.74 | 30.7 | [7 empty] | 8.93mg/L DO2 | Yes |  |  | 3Kd,4Zo) |  |  |  |  | Onkaparinga estuary - 1 | -35.1603 | 138.4721 | River mouth: Access off Weatherald Rd. Readings to be taken from centre of South Port Lifesaving Club bridge.
Onkaparinga estuary | 2 | 2008-06-23 | 11:00 | Renae Eden | 14oC |  | Outgoing tide | 13.8 | 3 | 8.72 | 39.8 | [7 empty] | 7.91mg/L DO2 | Yes |  |  | 3Jf*4Aw! |  |  |  |  | Onkaparinga estuary - 2 | -35.152 | 138.472 | Saltfleet Bridge: Access from Wearing St to car park next to Onkaparinga Canoe Club. Readings to be taken from the western pedestrian footpath on Saltfleet bridge, in the deepest part of the river. Water samples should be collected from the edge of the river adjacent the carpark.
Onkaparinga estuary | 3 | 2008-06-23 | 11:05 | Renae Eden | 14oC |  | Outgoing tide | 13.7 | 1 | 8.65 | 40.2 | [7 empty] | 9.25mg/L DO2 | Yes |  |  | 7Co*4Zs) |  |  |  |  | Onkaparinga estuary - 3 | -35.1512 | 138.4734 | Saltmarsh creek: Remain parked in the carpark near the Saltfleet bridge and cross the road, then walk to the footbridge on the foot trail along the north side of the river to take readings. Check for water presence when driving over Saltfleet Bridge, before walking to this site.
Onkaparinga estuary | 5 | 2008-06-23 | 9:10 | Renae Eden | 14oC |  | Outgoing tide | 14.1 | 13 | 8.68 | 39.3 | [7 empty] | 7.59mg/L DO2 | Yes |  |  | 6Tf"6Cu! |  |  |  |  | Onkaparinga estuary - 5 | -35.1526 | 138.4848 | Roundabout: Park in the car park adjacent the roundabout on corner of River Rd & New St. Readings are to be taken along the edge of the river. You will need to wade. Sample upgradient of any plume you disturb. Access can be slippery.
Onkaparinga estuary | 7 | 2008-06-23 | 9:30 | Renae Eden | 14oC |  | Outgoing tide | 13.9 | 13 | 8.61 | 38.8 | [7 empty] | 7.1mg/L DO2 | Yes |  |  | 8Uc,3Kk, |  |  |  |  | Onkaparinga estuary - 7 | -35.1574 | 138.4987 | Perry's Bend: Access off River Rd. Park in the Perry's Bend car parking area. Readings and water samples are to be taken in the river from on top of the drain access pipe.
Onkaparinga estuary | 9 | 2008-06-23 | 10:15 | Renae Eden | 14oC |  | Outgoing tide | 13.5 | 9 | 8.58 | 38.6 | [7 empty] | 5.7mg/L DO2 | Yes |  |  | 9Lc$5Fn* |  |  |  |  | Onkaparinga estuary - 9 | -35.1745 | 138.4972 | Railway Bridge: Access via Railway Rd, turn off down dirt track to the R after the nursery. The addition of a pipeline along the footbridge has made sampling from the bridge too difficult, so take meter readings and collect samples from one of the rocks or logs under the bridge.
Onkaparinga estuary | 10 | 2008-06-23 | 9:50 | Renae Eden | 14oC |  | Outgoing tide | 13.4 | 18 | 8.53 | 38.5 | [7 empty] | 5.83mg/L DO2 | Yes |  |  | 0Ce'7Vy. |  |  |  |  | Onkaparinga estuary - 10 | -35.1809 | 138.5013 | Old Noralunga Market Square: Access via Hall Cr. Walk across the park to the footpath and follow it to the landing. Sample and take readings from the landing
Onkaparinga estuary | 11 | 2008-06-23 | 10:00 | Renae Eden | 14oC |  | Outgoing tide | 13.2 | 5 | 8.52 | 38.3 | [7 empty] | 5.58mg/L DO2 | Yes |  |  | 6Qe"9Vv& |  |  |  |  | Onkaparinga estuary - 11 | -35.1813 | 138.4985 | Patapinda Bridge: Access via Hall Cr. Park just before the Patapinda Road bridge, Take turbidity readings from the footpath on the bridge. Collect water samples from the edge of the river under the bridge, or use a weighted bottle or bucket to collect a sample from the bridge footpath. There is a depth gauge on one of the bridge piers for recording high flows. In low flow conditions record the depth of water in relation to the top of the wooden fender that protects the cutwater (up or down stream points) of the starling (boat shaped foundation) of the central pier. BEWARE: the river bank can be slippery!
Onkaparinga estuary | 12 | 2008-06-23 | 9:45 | Renae Eden | 14oC |  | Outgoing tide | 13.5 | 11 | 8.69 | 37.2 | [7 empty] | 7.08mg/L DO2 | Yes |  |  | 5Ek!6Xb* |  |  |  |  | Onkaparinga estuary - 12 | -35.1816 | 138.5046 | Swing Bridge: Access via Malpas or Paringa Pde. Cross the suspension bridge to the National Park and take readings just upstream (L from the bridge), at a location where it is easy to reach the water and there is some depth. Alternatively, use a meter with a long cable and take readings from the bridge.
Onkaparinga estuary | 1 | 2008-08-05 | 10:50 | Faith Coleman | 13oC | During the last 24 hours | Outgoing tide | 12.9 | 2 | 8.34 | 14.1 | [7 empty] | 8.74mg/L DO2 | Yes |  |  | 3Kd,4Zo) |  |  |  |  | Onkaparinga estuary - 1 | -35.1603 | 138.4721 | River mouth: Access off Weatherald Rd. Readings to be taken from centre of South Port Lifesaving Club bridge.
Onkaparinga estuary | 2 | 2008-08-05 | 11:00 | Faith Coleman | 13oC | During the last 24 hours | Outgoing tide | 13.1 | 2 | 8.33 | 37.2 | [7 empty] | 8.15mg/L DO2 | Yes |  |  | 3Jf*4Aw! |  |  |  |  | Onkaparinga estuary - 2 | -35.152 | 138.472 | Saltfleet Bridge: Access from Wearing St to car park next to Onkaparinga Canoe Club. Readings to be taken from the western pedestrian footpath on Saltfleet bridge, in the deepest part of the river. Water samples should be collected from the edge of the river adjacent the carpark.
Onkaparinga estuary | 3 | 2008-08-05 | 11:05 | Faith Coleman | 13oC | During the last 24 hours | Outgoing tide | 13.6 | 2 | 8.44 | 42 | [7 empty] | 10.64mg/L DO2 | Yes |  |  | 7Co*4Zs) |  |  |  |  | Onkaparinga estuary - 3 | -35.1512 | 138.4734 | Saltmarsh creek: Remain parked in the carpark near the Saltfleet bridge and cross the road, then walk to the footbridge on the foot trail along the north side of the river to take readings. Check for water presence when driving over Saltfleet Bridge, before walking to this site.
Onkaparinga estuary | 4 | 2008-08-05 | 10:30 | Faith Coleman | 13oC | During the last 24 hours | Outgoing tide | 14.1 |  | 8.33 | 37.4 | [7 empty] | 8.79mg/L DO2 | Yes |  |  | 5Lz.6Ny& |  |  |  |  | Onkaparinga estuary - 4 | -35.1589 | 138.479 | Football club: Entry via Britain Rd, park in football carpark. Monitor in creek line near the Melaleuca trees, 5 mins walk SE from the football oval along the edge of the ox-bow. Check for the presence of water from the top of the oval bund before walking down to the monitoring point.
Onkaparinga estuary | 5 | 2008-08-05 | 9:10 | Faith Coleman | 13oC | During the last 24 hours | Outgoing tide | 13.4 | 58 | 8.14 | 30.5 | [7 empty] | 7.23mg/L DO2 | Yes |  |  | 6Tf"6Cu! |  |  |  |  | Onkaparinga estuary - 5 | -35.1526 | 138.4848 | Roundabout: Park in the car park adjacent the roundabout on corner of River Rd & New St. Readings are to be taken along the edge of the river. You will need to wade. Sample upgradient of any plume you disturb. Access can be slippery.
Onkaparinga estuary | 7 | 2008-08-05 | 9:30 | Faith Coleman | 13oC | During the last 24 hours | Outgoing tide | 12.5 | 9 | 8.21 | 21.9 | [7 empty] | 9.72mg/L DO2 | Yes |  |  | 8Uc,3Kk, |  |  |  |  | Onkaparinga estuary - 7 | -35.1574 | 138.4987 | Perry's Bend: Access off River Rd. Park in the Perry's Bend car parking area. Readings and water samples are to be taken in the river from on top of the drain access pipe.
Onkaparinga estuary | 9 | 2008-08-05 | 10:15 | Faith Coleman | 13oC | During the last 24 hours | Outgoing tide | 13.5 | 10 | 8.38 | 35.6 | [8 empty] | Yes |  |  | 9Lc$5Fn* |  |  |  |  | Onkaparinga estuary - 9 | -35.1745 | 138.4972 | Railway Bridge: Access via Railway Rd, turn off down dirt track to the R after the nursery. The addition of a pipeline along the footbridge has made sampling from the bridge too difficult, so take meter readings and collect samples from one of the rocks or logs under the bridge.
Onkaparinga estuary | 10 | 2008-08-05 | 9:50 | Faith Coleman | 13oC | During the last 24 hours | Outgoing tide | 12.7 | 12 | 8.24 | 27.5 | [8 empty] | Yes |  |  | 0Ce'7Vy. |  |  |  |  | Onkaparinga estuary - 10 | -35.1809 | 138.5013 | Old Noralunga Market Square: Access via Hall Cr. Walk across the park to the footpath and follow it to the landing. Sample and take readings from the landing
Onkaparinga estuary | 11 | 2008-08-05 | 10:00 | Faith Coleman | 13oC | During the last 24 hours | Outgoing tide | 12.4 | 29 | 8.24 | 21.5 | [8 empty] | Yes |  |  | 6Qe"9Vv& |  |  |  |  | Onkaparinga estuary - 11 | -35.1813 | 138.4985 | Patapinda Bridge: Access via Hall Cr. Park just before the Patapinda Road bridge, Take turbidity readings from the footpath on the bridge. Collect water samples from the edge of the river under the bridge, or use a weighted bottle or bucket to collect a sample from the bridge footpath. There is a depth gauge on one of the bridge piers for recording high flows. In low flow conditions record the depth of water in relation to the top of the wooden fender that protects the cutwater (up or down stream points) of the starling (boat shaped foundation) of the central pier. BEWARE: the river bank can be slippery!
Onkaparinga estuary | 12 | 2008-08-05 | 9:45 | Faith Coleman | 13oC | During the last 24 hours | Outgoing tide | 10.9 | 4 | 7.94 | 3.28 | [7 empty] | 6.72mg/L DO2 | Yes |  |  | 5Ek!6Xb* |  |  |  |  | Onkaparinga estuary - 12 | -35.1816 | 138.5046 | Swing Bridge: Access via Malpas or Paringa Pde. Cross the suspension bridge to the National Park and take readings just upstream (L from the bridge), at a location where it is easy to reach the water and there is some depth. Alternatively, use a meter with a long cable and take readings from the bridge.
Onkaparinga estuary | 1 | 2008-08-18 | 10:50 | Faith Coleman | 15oC | During the last 24 hours | Outgoing tide | 14 | 12 | 8.13 | 30.3 | [7 empty] | 8.25mg/L DO2 | Yes |  |  | 3Kd,4Zo) |  |  |  |  | Onkaparinga estuary - 1 | -35.1603 | 138.4721 | River mouth: Access off Weatherald Rd. Readings to be taken from centre of South Port Lifesaving Club bridge.
Onkaparinga estuary | 2 | 2008-08-18 | 11:00 | Faith Coleman | 15oC | During the last 24 hours | Outgoing tide | 13.8 | 16 | 8.06 | 33.9 | [7 empty] | 12.16mg/L DO2 | Yes |  |  | 3Jf*4Aw! |  |  |  |  | Onkaparinga estuary - 2 | -35.152 | 138.472 | Saltfleet Bridge: Access from Wearing St to car park next to Onkaparinga Canoe Club. Readings to be taken from the western pedestrian footpath on Saltfleet bridge, in the deepest part of the river. Water samples should be collected from the edge of the river adjacent the carpark.
Onkaparinga estuary | 3 | 2008-08-18 | 11:05 | Faith Coleman | 15oC | During the last 24 hours | Outgoing tide | 16.4 | 8 | 8.58 | 51.6 | [7 empty] | 17.28mg/L DO2 | Yes |  |  | 7Co*4Zs) |  |  |  |  | Onkaparinga estuary - 3 | -35.1512 | 138.4734 | Saltmarsh creek: Remain parked in the carpark near the Saltfleet bridge and cross the road, then walk to the footbridge on the foot trail along the north side of the river to take readings. Check for water presence when driving over Saltfleet Bridge, before walking to this site.
Onkaparinga estuary | 5 | 2008-08-18 | 9:10 | Faith Coleman | 15oC | During the last 24 hours | Outgoing tide | 13.9 | 13 | 7.7 | 23.1 | [8 empty] | Yes |  |  | 6Tf"6Cu! |  |  |  |  | Onkaparinga estuary - 5 | -35.1526 | 138.4848 | Roundabout: Park in the car park adjacent the roundabout on corner of River Rd & New St. Readings are to be taken along the edge of the river. You will need to wade. Sample upgradient of any plume you disturb. Access can be slippery.
Onkaparinga estuary | 7 | 2008-08-18 | 9:30 | Faith Coleman | 15oC | During the last 24 hours | Outgoing tide | 13.9 | 33 | 7.25 | 19.1 | [8 empty] | Yes |  |  | 8Uc,3Kk, |  |  |  |  | Onkaparinga estuary - 7 | -35.1574 | 138.4987 | Perry's Bend: Access off River Rd. Park in the Perry's Bend car parking area. Readings and water samples are to be taken in the river from on top of the drain access pipe.
Onkaparinga estuary | 9 | 2008-08-18 | 10:15 | Faith Coleman | 15oC | During the last 24 hours | Outgoing tide | 14.1 | 19 | 7.19 | 37.6 | [7 empty] | 9.73mg/L DO2 | Yes |  |  | 9Lc$5Fn* |  |  |  |  | Onkaparinga estuary - 9 | -35.1745 | 138.4972 | Railway Bridge: Access via Railway Rd, turn off down dirt track to the R after the nursery. The addition of a pipeline along the footbridge has made sampling from the bridge too difficult, so take meter readings and collect samples from one of the rocks or logs under the bridge.
Onkaparinga estuary | 10 | 2008-08-18 | 9:50 | Faith Coleman | 15oC | During the last 24 hours | Outgoing tide | 11.8 | 1 | 7.25 | 3.38 | [7 empty] | 7.37mg/L DO2 | Yes |  |  | 0Ce'7Vy. |  |  |  |  | Onkaparinga estuary - 10 | -35.1809 | 138.5013 | Old Noralunga Market Square: Access via Hall Cr. Walk across the park to the footpath and follow it to the landing. Sample and take readings from the landing
Onkaparinga estuary | 11 | 2008-08-18 | 10:00 | Faith Coleman | 15oC | During the last 24 hours | Outgoing tide | 12.5 | 21 | 7.57 | 13.4 | [8 empty] | Yes |  |  | 6Qe"9Vv& |  |  |  |  | Onkaparinga estuary - 11 | -35.1813 | 138.4985 | Patapinda Bridge: Access via Hall Cr. Park just before the Patapinda Road bridge, Take turbidity readings from the footpath on the bridge. Collect water samples from the edge of the river under the bridge, or use a weighted bottle or bucket to collect a sample from the bridge footpath. There is a depth gauge on one of the bridge piers for recording high flows. In low flow conditions record the depth of water in relation to the top of the wooden fender that protects the cutwater (up or down stream points) of the starling (boat shaped foundation) of the central pier. BEWARE: the river bank can be slippery!
Onkaparinga estuary | 12 | 2008-08-18 | 9:45 | Faith Coleman | 15oC | During the last 24 hours | Outgoing tide | 11 | 0.1 | 6.63 | 0.98 | [7 empty] | 8.48mg/L DO2 | Yes |  |  | 5Ek!6Xb* |  |  |  |  | Onkaparinga estuary - 12 | -35.1816 | 138.5046 | Swing Bridge: Access via Malpas or Paringa Pde. Cross the suspension bridge to the National Park and take readings just upstream (L from the bridge), at a location where it is easy to reach the water and there is some depth. Alternatively, use a meter with a long cable and take readings from the bridge.
Onkaparinga estuary | 1 | 2008-09-02 | 10:50 | Faith Coleman | 14oC |  | Outgoing tide | 12.8 | 10 | 8.15 | 30.6 | [8 empty] | Yes |  |  | 3Kd,4Zo) |  |  |  |  | Onkaparinga estuary - 1 | -35.1603 | 138.4721 | River mouth: Access off Weatherald Rd. Readings to be taken from centre of South Port Lifesaving Club bridge.
Onkaparinga estuary | 2 | 2008-09-02 | 11:00 | Faith Coleman | 14oC |  | Outgoing tide | 13.3 | 4 | 8.24 | 49.3 | [8 empty] | Yes |  |  | 3Jf*4Aw! |  |  |  |  | Onkaparinga estuary - 2 | -35.152 | 138.472 | Saltfleet Bridge: Access from Wearing St to car park next to Onkaparinga Canoe Club. Readings to be taken from the western pedestrian footpath on Saltfleet bridge, in the deepest part of the river. Water samples should be collected from the edge of the river adjacent the carpark.
Onkaparinga estuary | 3 | 2008-09-02 | 11:05 | Faith Coleman | 14oC |  | Outgoing tide | 13.5 | 8 | 8.28 | 50.3 | [8 empty] | Yes |  |  | 7Co*4Zs) |  |  |  |  | Onkaparinga estuary - 3 | -35.1512 | 138.4734 | Saltmarsh creek: Remain parked in the carpark near the Saltfleet bridge and cross the road, then walk to the footbridge on the foot trail along the north side of the river to take readings. Check for water presence when driving over Saltfleet Bridge, before walking to this site.
Onkaparinga estuary | 4 | 2008-09-02 | 10:30 | Faith Coleman | 14oC |  | Outgoing tide | 14.1 | 15 | 7.96 | 45 | [8 empty] | Yes |  |  | 5Lz.6Ny& |  |  |  |  | Onkaparinga estuary - 4 | -35.1589 | 138.479 | Football club: Entry via Britain Rd, park in football carpark. Monitor in creek line near the Melaleuca trees, 5 mins walk SE from the football oval along the edge of the ox-bow. Check for the presence of water from the top of the oval bund before walking down to the monitoring point.
Onkaparinga estuary | 5 | 2008-09-02 | 9:10 | Faith Coleman | 14oC |  | Outgoing tide | 15 | 10 | 8.09 | 34 | [8 empty] | Yes |  |  | 6Tf"6Cu! |  |  |  |  | Onkaparinga estuary - 5 | -35.1526 | 138.4848 | Roundabout: Park in the car park adjacent the roundabout on corner of River Rd & New St. Readings are to be taken along the edge of the river. You will need to wade. Sample upgradient of any plume you disturb. Access can be slippery.
Onkaparinga estuary | 7 | 2008-09-02 | 9:30 | Faith Coleman | 14oC |  | Outgoing tide | 14.2 | 9 | 7.99 | 30.3 | [8 empty] | Yes |  |  | 8Uc,3Kk, |  |  |  |  | Onkaparinga estuary - 7 | -35.1574 | 138.4987 | Perry's Bend: Access off River Rd. Park in the Perry's Bend car parking area. Readings and water samples are to be taken in the river from on top of the drain access pipe.
Onkaparinga estuary | 9 | 2008-09-02 | 10:15 | Faith Coleman | 14oC |  | Outgoing tide | 14.2 | 10 | 7.86 | 25.2 | [8 empty] | Yes |  | Stratified - 12.1-36.4. It appears that the freshwater layer has finally reached here from upstream. | 9Lc$5Fn* |  |  |  |  | Onkaparinga estuary - 9 | -35.1745 | 138.4972 | Railway Bridge: Access via Railway Rd, turn off down dirt track to the R after the nursery. The addition of a pipeline along the footbridge has made sampling from the bridge too difficult, so take meter readings and collect samples from one of the rocks or logs under the bridge.
Onkaparinga estuary | 10 | 2008-09-02 | 9:50 | Faith Coleman | 14oC |  | Outgoing tide | 14.2 | 9 | 7.77 | 11.5 | [8 empty] | Yes |  |  | 0Ce'7Vy. |  |  |  |  | Onkaparinga estuary - 10 | -35.1809 | 138.5013 | Old Noralunga Market Square: Access via Hall Cr. Walk across the park to the footpath and follow it to the landing. Sample and take readings from the landing
Onkaparinga estuary | 11 | 2008-09-02 | 10:00 | Faith Coleman | 14oC |  | Outgoing tide | 14.5 | 18 | 7.9 | 22.1 | [8 empty] | Yes |  |  | 6Qe"9Vv& |  |  |  |  | Onkaparinga estuary - 11 | -35.1813 | 138.4985 | Patapinda Bridge: Access via Hall Cr. Park just before the Patapinda Road bridge, Take turbidity readings from the footpath on the bridge. Collect water samples from the edge of the river under the bridge, or use a weighted bottle or bucket to collect a sample from the bridge footpath. There is a depth gauge on one of the bridge piers for recording high flows. In low flow conditions record the depth of water in relation to the top of the wooden fender that protects the cutwater (up or down stream points) of the starling (boat shaped foundation) of the central pier. BEWARE: the river bank can be slippery!
Onkaparinga estuary | 12 | 2008-09-02 | 9:45 | Faith Coleman | 14oC |  | Outgoing tide | 12.5 | 14 | 7.41 | 1.46 | [8 empty] | Yes |  |  | 5Ek!6Xb* |  |  |  |  | Onkaparinga estuary - 12 | -35.1816 | 138.5046 | Swing Bridge: Access via Malpas or Paringa Pde. Cross the suspension bridge to the National Park and take readings just upstream (L from the bridge), at a location where it is easy to reach the water and there is some depth. Alternatively, use a meter with a long cable and take readings from the bridge.
Onkaparinga estuary | 1 | 2008-09-19 | 10:50 | Faith Coleman | 36oC |  | Outgoing tide | 14.5 | 9 | 8.32 | 38 | [7 empty] | 8.89mg/L DO2 | Yes |  |  | 3Kd,4Zo) |  |  |  |  | Onkaparinga estuary - 1 | -35.1603 | 138.4721 | River mouth: Access off Weatherald Rd. Readings to be taken from centre of South Port Lifesaving Club bridge.
Onkaparinga estuary | 2 | 2008-09-19 | 11:00 | Faith Coleman | 36oC |  | Outgoing tide | 14.5 | 19 | 8.32 | 52.4 | [7 empty] | 8.42mg/L DO2 | Yes |  |  | 3Jf*4Aw! |  |  |  |  | Onkaparinga estuary - 2 | -35.152 | 138.472 | Saltfleet Bridge: Access from Wearing St to car park next to Onkaparinga Canoe Club. Readings to be taken from the western pedestrian footpath on Saltfleet bridge, in the deepest part of the river. Water samples should be collected from the edge of the river adjacent the carpark.
Onkaparinga estuary | 3 | 2008-09-19 | 11:05 | Faith Coleman | 36oC |  | Outgoing tide | 15.5 | 5 | 8.3 | 52.3 | [7 empty] | 8.34mg/L DO2 | Yes |  |  | 7Co*4Zs) |  |  |  |  | Onkaparinga estuary - 3 | -35.1512 | 138.4734 | Saltmarsh creek: Remain parked in the carpark near the Saltfleet bridge and cross the road, then walk to the footbridge on the foot trail along the north side of the river to take readings. Check for water presence when driving over Saltfleet Bridge, before walking to this site.
Onkaparinga estuary | 4 | 2008-09-19 | 10:30 | Faith Coleman | 36oC |  | Outgoing tide | 15.3 | 19 | 8.12 | 48.9 | [7 empty] | 6.7mg/L DO2 | Yes |  |  | 5Lz.6Ny& |  |  |  |  | Onkaparinga estuary - 4 | -35.1589 | 138.479 | Football club: Entry via Britain Rd, park in football carpark. Monitor in creek line near the Melaleuca trees, 5 mins walk SE from the football oval along the edge of the ox-bow. Check for the presence of water from the top of the oval bund before walking down to the monitoring point.
Onkaparinga estuary | 5 | 2008-09-19 | 9:10 | Faith Coleman | 36oC |  | Outgoing tide | 14.9 | 9 | 8.3 | 52.2 | [7 empty] | 8.01mg/L DO2 | Yes |  |  | 6Tf"6Cu! |  |  |  |  | Onkaparinga estuary - 5 | -35.1526 | 138.4848 | Roundabout: Park in the car park adjacent the roundabout on corner of River Rd & New St. Readings are to be taken along the edge of the river. You will need to wade. Sample upgradient of any plume you disturb. Access can be slippery.
Onkaparinga estuary | 7 | 2008-09-19 | 9:30 | Faith Coleman | 36oC |  | Outgoing tide | 16.8 | 46 | 8.14 | 42.5 | [7 empty] | 7.71mg/L DO2 | Yes |  |  | 8Uc,3Kk, |  |  |  |  | Onkaparinga estuary - 7 | -35.1574 | 138.4987 | Perry's Bend: Access off River Rd. Park in the Perry's Bend car parking area. Readings and water samples are to be taken in the river from on top of the drain access pipe.
Onkaparinga estuary | 9 | 2008-09-19 | 10:15 | Faith Coleman | 36oC |  | Outgoing tide | 17 | 9 | 7.97 | 37.7 | [7 empty] | 6.65mg/L DO2 | Yes |  |  | 9Lc$5Fn* |  |  |  |  | Onkaparinga estuary - 9 | -35.1745 | 138.4972 | Railway Bridge: Access via Railway Rd, turn off down dirt track to the R after the nursery. The addition of a pipeline along the footbridge has made sampling from the bridge too difficult, so take meter readings and collect samples from one of the rocks or logs under the bridge.
Onkaparinga estuary | 10 | 2008-09-19 | 9:50 | Faith Coleman | 36oC |  | Outgoing tide | 17.6 | 5 | 7.88 | 31.1 | [7 empty] | 5.81mg/L DO2 | Yes |  |  | 0Ce'7Vy. |  |  |  |  | Onkaparinga estuary - 10 | -35.1809 | 138.5013 | Old Noralunga Market Square: Access via Hall Cr. Walk across the park to the footpath and follow it to the landing. Sample and take readings from the landing
Onkaparinga estuary | 11 | 2008-09-19 | 10:00 | Faith Coleman | 36oC |  | Outgoing tide | 17 | 11 | 7.88 | 38.5 | [7 empty] | 5.11mg/L DO2 | Yes |  |  | 6Qe"9Vv& |  |  |  |  | Onkaparinga estuary - 11 | -35.1813 | 138.4985 | Patapinda Bridge: Access via Hall Cr. Park just before the Patapinda Road bridge, Take turbidity readings from the footpath on the bridge. Collect water samples from the edge of the river under the bridge, or use a weighted bottle or bucket to collect a sample from the bridge footpath. There is a depth gauge on one of the bridge piers for recording high flows. In low flow conditions record the depth of water in relation to the top of the wooden fender that protects the cutwater (up or down stream points) of the starling (boat shaped foundation) of the central pier. BEWARE: the river bank can be slippery!
Onkaparinga estuary | 12 | 2008-09-19 | 9:45 | Faith Coleman | 36oC |  | Outgoing tide | 16.5 | 7 | 7.76 | 19.8 | [7 empty] | 6.95mg/L DO2 | Yes |  |  | 5Ek!6Xb* |  |  |  |  | Onkaparinga estuary - 12 | -35.1816 | 138.5046 | Swing Bridge: Access via Malpas or Paringa Pde. Cross the suspension bridge to the National Park and take readings just upstream (L from the bridge), at a location where it is easy to reach the water and there is some depth. Alternatively, use a meter with a long cable and take readings from the bridge.
Onkaparinga estuary | 1 | 2008-09-30 | 10:50 | Faith Coleman | 23oC | During the last 24 hours | Outgoing tide | 16.6 | 28 | 8.21 | 49.3 | [7 empty] | 9.38mg/L DO2 | Yes |  |  | 3Kd,4Zo) |  |  |  |  | Onkaparinga estuary - 1 | -35.1603 | 138.4721 | River mouth: Access off Weatherald Rd. Readings to be taken from centre of South Port Lifesaving Club bridge.
Onkaparinga estuary | 2 | 2008-09-30 | 11:00 | Faith Coleman | 23oC | During the last 24 hours | Outgoing tide | 16.2 | 3 | 8.2 | 51.4 | [7 empty] | 9.02mg/L DO2 | Yes |  |  | 3Jf*4Aw! |  |  |  |  | Onkaparinga estuary - 2 | -35.152 | 138.472 | Saltfleet Bridge: Access from Wearing St to car park next to Onkaparinga Canoe Club. Readings to be taken from the western pedestrian footpath on Saltfleet bridge, in the deepest part of the river. Water samples should be collected from the edge of the river adjacent the carpark.
Onkaparinga estuary | 3 | 2008-09-30 | 11:05 | Faith Coleman | 23oC | During the last 24 hours | Outgoing tide | 17.1 | 4 | 8.2 | 51.1 | [7 empty] | 9.45mg/L DO2 | Yes |  |  | 7Co*4Zs) |  |  |  |  | Onkaparinga estuary - 3 | -35.1512 | 138.4734 | Saltmarsh creek: Remain parked in the carpark near the Saltfleet bridge and cross the road, then walk to the footbridge on the foot trail along the north side of the river to take readings. Check for water presence when driving over Saltfleet Bridge, before walking to this site.
Onkaparinga estuary | 5 | 2008-09-30 | 9:10 | Faith Coleman | 23oC | During the last 24 hours | Outgoing tide | 18.3 | 11 | 8.1 | 48.5 | [7 empty] | 8.01mg/L DO2 | Yes |  |  | 6Tf"6Cu! |  |  |  |  | Onkaparinga estuary - 5 | -35.1526 | 138.4848 | Roundabout: Park in the car park adjacent the roundabout on corner of River Rd & New St. Readings are to be taken along the edge of the river. You will need to wade. Sample upgradient of any plume you disturb. Access can be slippery.
Onkaparinga estuary | 7 | 2008-09-30 | 9:30 | Faith Coleman | 23oC | During the last 24 hours | Outgoing tide | 18.1 | 31 | 7.99 | 43.2 | [7 empty] | 8.17mg/L DO2 | Yes |  |  | 8Uc,3Kk, |  |  |  |  | Onkaparinga estuary - 7 | -35.1574 | 138.4987 | Perry's Bend: Access off River Rd. Park in the Perry's Bend car parking area. Readings and water samples are to be taken in the river from on top of the drain access pipe.
Onkaparinga estuary | 9 | 2008-09-30 | 10:15 | Faith Coleman | 23oC | During the last 24 hours | Outgoing tide | 19.1 | 12 | 7.7 | 42.4 | [7 empty] | 5.3mg/L DO2 | Yes |  |  | 9Lc$5Fn* |  |  |  |  | Onkaparinga estuary - 9 | -35.1745 | 138.4972 | Railway Bridge: Access via Railway Rd, turn off down dirt track to the R after the nursery. The addition of a pipeline along the footbridge has made sampling from the bridge too difficult, so take meter readings and collect samples from one of the rocks or logs under the bridge.
Onkaparinga estuary | 10 | 2008-09-30 | 9:50 | Faith Coleman | 23oC | During the last 24 hours | Outgoing tide | 18.6 | 23 | 7.64 | 31.4 | [7 empty] | 5.97mg/L DO2 | Yes |  |  | 0Ce'7Vy. |  |  |  |  | Onkaparinga estuary - 10 | -35.1809 | 138.5013 | Old Noralunga Market Square: Access via Hall Cr. Walk across the park to the footpath and follow it to the landing. Sample and take readings from the landing
Onkaparinga estuary | 11 | 2008-09-30 | 10:00 | Faith Coleman | 23oC | During the last 24 hours | Outgoing tide | 19.5 | 16 | 7.71 | 43.3 | [7 empty] | 5.22mg/L DO2 | Yes |  |  | 6Qe"9Vv& |  |  |  |  | Onkaparinga estuary - 11 | -35.1813 | 138.4985 | Patapinda Bridge: Access via Hall Cr. Park just before the Patapinda Road bridge, Take turbidity readings from the footpath on the bridge. Collect water samples from the edge of the river under the bridge, or use a weighted bottle or bucket to collect a sample from the bridge footpath. There is a depth gauge on one of the bridge piers for recording high flows. In low flow conditions record the depth of water in relation to the top of the wooden fender that protects the cutwater (up or down stream points) of the starling (boat shaped foundation) of the central pier. BEWARE: the river bank can be slippery!
Onkaparinga estuary | 12 | 2008-09-30 | 9:45 | Faith Coleman | 23oC | During the last 24 hours | Outgoing tide | 17.9 | 4 | 7.59 | 11.4 | [7 empty] | 9.27mg/L DO2 | Yes |  |  | 5Ek!6Xb* |  |  |  |  | Onkaparinga estuary - 12 | -35.1816 | 138.5046 | Swing Bridge: Access via Malpas or Paringa Pde. Cross the suspension bridge to the National Park and take readings just upstream (L from the bridge), at a location where it is easy to reach the water and there is some depth. Alternatively, use a meter with a long cable and take readings from the bridge.
Onkaparinga estuary | 1 | 2008-10-14 | 10:50 | Faith Coleman | 17oC |  | Outgoing tide | 16.9 | 9 | 8.04 | 42.7 | [7 empty] | 8.43mg/L DO2 | Yes |  |  | 3Kd,4Zo) |  |  |  |  | Onkaparinga estuary - 1 | -35.1603 | 138.4721 | River mouth: Access off Weatherald Rd. Readings to be taken from centre of South Port Lifesaving Club bridge.
Onkaparinga estuary | 2 | 2008-10-14 | 11:00 | Faith Coleman | 17oC |  | Outgoing tide | 16.7 | 6 | 8 | 52.9 | [5 empty] | 697 | 624 | 7.47mg/L DO2 | Yes |  |  | 3Jf*4Aw! |  |  |  |  | Onkaparinga estuary - 2 | -35.152 | 138.472 | Saltfleet Bridge: Access from Wearing St to car park next to Onkaparinga Canoe Club. Readings to be taken from the western pedestrian footpath on Saltfleet bridge, in the deepest part of the river. Water samples should be collected from the edge of the river adjacent the carpark.
Onkaparinga estuary | 3 | 2008-10-14 | 11:05 | Faith Coleman | 17oC |  | Outgoing tide | 17.3 | 6 | 8.13 | 53.6 | [7 empty] | 8.35mg/L DO2 | Yes |  |  | 7Co*4Zs) |  |  |  |  | Onkaparinga estuary - 3 | -35.1512 | 138.4734 | Saltmarsh creek: Remain parked in the carpark near the Saltfleet bridge and cross the road, then walk to the footbridge on the foot trail along the north side of the river to take readings. Check for water presence when driving over Saltfleet Bridge, before walking to this site.
Onkaparinga estuary | 5 | 2008-10-14 | 9:10 | Faith Coleman | 17oC |  | Outgoing tide | 17.3 | 30 | 7.95 | 51.1 | [5 empty] | 164 | 31 | 8.29mg/L DO2 | Yes |  |  | 6Tf"6Cu! |  |  |  |  | Onkaparinga estuary - 5 | -35.1526 | 138.4848 | Roundabout: Park in the car park adjacent the roundabout on corner of River Rd & New St. Readings are to be taken along the edge of the river. You will need to wade. Sample upgradient of any plume you disturb. Access can be slippery.
Onkaparinga estuary | 7 | 2008-10-14 | 9:30 | Faith Coleman | 17oC |  | Outgoing tide | 18.4 | 16 | 7.87 | 46.5 | [5 empty] | 10 | 10 | 7.39mg/L DO2 | Yes |  |  | 8Uc,3Kk, |  |  |  |  | Onkaparinga estuary - 7 | -35.1574 | 138.4987 | Perry's Bend: Access off River Rd. Park in the Perry's Bend car parking area. Readings and water samples are to be taken in the river from on top of the drain access pipe.
Onkaparinga estuary | 9 | 2008-10-14 | 10:15 | Faith Coleman | 17oC |  | Outgoing tide | 18.5 | 9 | 7.65 | 44.3 | [7 empty] | 6.2mg/L DO2 | Yes |  |  | 9Lc$5Fn* |  |  |  |  | Onkaparinga estuary - 9 | -35.1745 | 138.4972 | Railway Bridge: Access via Railway Rd, turn off down dirt track to the R after the nursery. The addition of a pipeline along the footbridge has made sampling from the bridge too difficult, so take meter readings and collect samples from one of the rocks or logs under the bridge.
Onkaparinga estuary | 10 | 2008-10-14 | 9:50 | Faith Coleman | 17oC |  | Outgoing tide | 18.8 | 7 | 7.49 | 41.5 | [5 empty] | 384 | 164 | 5.39mg/L DO2 | Yes |  |  | 0Ce'7Vy. |  |  |  |  | Onkaparinga estuary - 10 | -35.1809 | 138.5013 | Old Noralunga Market Square: Access via Hall Cr. Walk across the park to the footpath and follow it to the landing. Sample and take readings from the landing
Onkaparinga estuary | 11 | 2008-10-14 | 10:00 | Faith Coleman | 17oC |  | Outgoing tide | 19.4 | 12 | 7.52 | 44.1 | [7 empty] | 5.59mg/L DO2 | Yes |  |  | 6Qe"9Vv& |  |  |  |  | Onkaparinga estuary - 11 | -35.1813 | 138.4985 | Patapinda Bridge: Access via Hall Cr. Park just before the Patapinda Road bridge, Take turbidity readings from the footpath on the bridge. Collect water samples from the edge of the river under the bridge, or use a weighted bottle or bucket to collect a sample from the bridge footpath. There is a depth gauge on one of the bridge piers for recording high flows. In low flow conditions record the depth of water in relation to the top of the wooden fender that protects the cutwater (up or down stream points) of the starling (boat shaped foundation) of the central pier. BEWARE: the river bank can be slippery!
Onkaparinga estuary | 12 | 2008-10-14 | 9:45 | Faith Coleman | 17oC |  | Outgoing tide | 19.3 | 13 | 7.43 | 20.8 | [7 empty] | 7.85mg/L DO2 | Yes |  |  | 5Ek!6Xb* |  |  |  |  | Onkaparinga estuary - 12 | -35.1816 | 138.5046 | Swing Bridge: Access via Malpas or Paringa Pde. Cross the suspension bridge to the National Park and take readings just upstream (L from the bridge), at a location where it is easy to reach the water and there is some depth. Alternatively, use a meter with a long cable and take readings from the bridge.
Onkaparinga estuary | 1 | 2008-10-28 | 10:50 | Faith Coleman | 20oC | During the last 24 hours | Outgoing tide | 20.1 | 3 | 9 | 49.6 | [7 empty] | 8.47mg/L DO2 | Yes |  |  | 3Kd,4Zo) |  |  |  |  | Onkaparinga estuary - 1 | -35.1603 | 138.4721 | River mouth: Access off Weatherald Rd. Readings to be taken from centre of South Port Lifesaving Club bridge.
Onkaparinga estuary | 2 | 2008-10-28 | 11:00 | Faith Coleman | 20oC | During the last 24 hours | Outgoing tide | 19.7 | 14 | 8.94 | 52.3 | [5 empty] | 738 | 369 | 8.15mg/L DO2 | Yes |  |  | 3Jf*4Aw! |  |  |  |  | Onkaparinga estuary - 2 | -35.152 | 138.472 | Saltfleet Bridge: Access from Wearing St to car park next to Onkaparinga Canoe Club. Readings to be taken from the western pedestrian footpath on Saltfleet bridge, in the deepest part of the river. Water samples should be collected from the edge of the river adjacent the carpark.
Onkaparinga estuary | 3 | 2008-10-28 | 11:05 | Faith Coleman | 20oC | During the last 24 hours | Outgoing tide | 23.7 | 5 | 9.09 | 55.2 | [7 empty] | 9.77mg/L DO2 | Yes |  |  | 7Co*4Zs) |  |  |  |  | Onkaparinga estuary - 3 | -35.1512 | 138.4734 | Saltmarsh creek: Remain parked in the carpark near the Saltfleet bridge and cross the road, then walk to the footbridge on the foot trail along the north side of the river to take readings. Check for water presence when driving over Saltfleet Bridge, before walking to this site.
Onkaparinga estuary | 5 | 2008-10-28 | 9:10 | Faith Coleman | 20oC | During the last 24 hours | Outgoing tide | 20.6 | 11 | 8.84 | 51.3 | [5 empty] | 64 | 31 | 6.36mg/L DO2 | Yes |  |  | 6Tf"6Cu! |  |  |  |  | Onkaparinga estuary - 5 | -35.1526 | 138.4848 | Roundabout: Park in the car park adjacent the roundabout on corner of River Rd & New St. Readings are to be taken along the edge of the river. You will need to wade. Sample upgradient of any plume you disturb. Access can be slippery.
Onkaparinga estuary | 7 | 2008-10-28 | 9:30 | Faith Coleman | 20oC | During the last 24 hours | Outgoing tide | 20.9 | 29 | 8.85 | 48.9 | [5 empty] | 53 | 0 | 7.14mg/L DO2 | Yes |  |  | 8Uc,3Kk, |  |  |  |  | Onkaparinga estuary - 7 | -35.1574 | 138.4987 | Perry's Bend: Access off River Rd. Park in the Perry's Bend car parking area. Readings and water samples are to be taken in the river from on top of the drain access pipe.
Onkaparinga estuary | 9 | 2008-10-28 | 10:15 | Faith Coleman | 20oC | During the last 24 hours | Outgoing tide | 19.9 | 6 | 8.6 | 45.6 | [7 empty] | 6.05mg/L DO2 | Yes |  |  | 9Lc$5Fn* |  |  |  |  | Onkaparinga estuary - 9 | -35.1745 | 138.4972 | Railway Bridge: Access via Railway Rd, turn off down dirt track to the R after the nursery. The addition of a pipeline along the footbridge has made sampling from the bridge too difficult, so take meter readings and collect samples from one of the rocks or logs under the bridge.
Onkaparinga estuary | 10 | 2008-10-28 | 9:50 | Faith Coleman | 20oC | During the last 24 hours | Outgoing tide | 20.5 | 4 | 8.47 | 45.3 | [5 empty] | 591 | 87 | 6.05mg/L DO2 | Yes |  |  | 0Ce'7Vy. |  |  |  |  | Onkaparinga estuary - 10 | -35.1809 | 138.5013 | Old Noralunga Market Square: Access via Hall Cr. Walk across the park to the footpath and follow it to the landing. Sample and take readings from the landing
Onkaparinga estuary | 11 | 2008-10-28 | 10:00 | Faith Coleman | 20oC | During the last 24 hours | Outgoing tide | 20.5 | 5 | 8.51 | 44.6 | [7 empty] | 6.04mg/L DO2 | Yes |  |  | 6Qe"9Vv& |  |  |  |  | Onkaparinga estuary - 11 | -35.1813 | 138.4985 | Patapinda Bridge: Access via Hall Cr. Park just before the Patapinda Road bridge, Take turbidity readings from the footpath on the bridge. Collect water samples from the edge of the river under the bridge, or use a weighted bottle or bucket to collect a sample from the bridge footpath. There is a depth gauge on one of the bridge piers for recording high flows. In low flow conditions record the depth of water in relation to the top of the wooden fender that protects the cutwater (up or down stream points) of the starling (boat shaped foundation) of the central pier. BEWARE: the river bank can be slippery!
Onkaparinga estuary | 12 | 2008-10-28 | 9:45 | Faith Coleman | 20oC | During the last 24 hours | Outgoing tide | 21.5 | 14 | 7.88 | 33.3 | [7 empty] | 6.35mg/L DO2 | Yes |  |  | 5Ek!6Xb* |  |  |  |  | Onkaparinga estuary - 12 | -35.1816 | 138.5046 | Swing Bridge: Access via Malpas or Paringa Pde. Cross the suspension bridge to the National Park and take readings just upstream (L from the bridge), at a location where it is easy to reach the water and there is some depth. Alternatively, use a meter with a long cable and take readings from the bridge.
Onkaparinga estuary | 1 | 2008-11-10 | 10:50 | Faith Coleman |  |  |  | 20.1 | 11 | 8.76 | 48.2 | [7 empty] | 8.94mg/L DO2 | Yes |  |  | 3Kd,4Zo) |  |  |  |  | Onkaparinga estuary - 1 | -35.1603 | 138.4721 | River mouth: Access off Weatherald Rd. Readings to be taken from centre of South Port Lifesaving Club bridge.
Onkaparinga estuary | 1 | 2008-11-11 | 10:50 | Faith Coleman | 33oC |  | Outgoing tide | 19.3 | 27 | 8.99 | 46.1 | [7 empty] | 7.95mg/L DO2 | Yes |  |  | 3Kd,4Zo) |  |  |  |  | Onkaparinga estuary - 1 | -35.1603 | 138.4721 | River mouth: Access off Weatherald Rd. Readings to be taken from centre of South Port Lifesaving Club bridge.
Onkaparinga estuary | 2 | 2008-11-11 | 11:00 | Faith Coleman | 33oC |  | Outgoing tide | 19.5 | 3 | 8.94 | 52.1 | [5 empty] | 885 | 384 | 7.8mg/L DO2 | Yes |  |  | 3Jf*4Aw! |  |  |  |  | Onkaparinga estuary - 2 | -35.152 | 138.472 | Saltfleet Bridge: Access from Wearing St to car park next to Onkaparinga Canoe Club. Readings to be taken from the western pedestrian footpath on Saltfleet bridge, in the deepest part of the river. Water samples should be collected from the edge of the river adjacent the carpark.
Onkaparinga estuary | 3 | 2008-11-11 | 11:05 | Faith Coleman | 33oC |  | Outgoing tide | 21.9 | 7 | 8.97 | 53.6 | [7 empty] | 7.67mg/L DO2 | Yes |  |  | 7Co*4Zs) |  |  |  |  | Onkaparinga estuary - 3 | -35.1512 | 138.4734 | Saltmarsh creek: Remain parked in the carpark near the Saltfleet bridge and cross the road, then walk to the footbridge on the foot trail along the north side of the river to take readings. Check for water presence when driving over Saltfleet Bridge, before walking to this site.
Onkaparinga estuary | 4 | 2008-11-11 | 10:30 | Faith Coleman | 33oC |  | Outgoing tide | 22.8 |  | 8.88 | 54.9 | [7 empty] | 6.39mg/L DO2 | Yes |  |  | 5Lz.6Ny& |  |  |  |  | Onkaparinga estuary - 4 | -35.1589 | 138.479 | Football club: Entry via Britain Rd, park in football carpark. Monitor in creek line near the Melaleuca trees, 5 mins walk SE from the football oval along the edge of the ox-bow. Check for the presence of water from the top of the oval bund before walking down to the monitoring point.
Onkaparinga estuary | 5 | 2008-11-11 | 9:10 | Faith Coleman | 33oC |  | Outgoing tide | 20.4 | 26 | 8.95 | 51.4 | [5 empty] | 53 | 10 | 7.19mg/L DO2 | Yes |  |  | 6Tf"6Cu! |  |  |  |  | Onkaparinga estuary - 5 | -35.1526 | 138.4848 | Roundabout: Park in the car park adjacent the roundabout on corner of River Rd & New St. Readings are to be taken along the edge of the river. You will need to wade. Sample upgradient of any plume you disturb. Access can be slippery.
Onkaparinga estuary | 7 | 2008-11-11 | 9:30 | Faith Coleman | 33oC |  | Outgoing tide | 22 | 6 | 8.88 | 50.4 | [5 empty] | 697 | 31 | 8.11mg/L DO2 | Yes |  |  | 8Uc,3Kk, |  |  |  |  | Onkaparinga estuary - 7 | -35.1574 | 138.4987 | Perry's Bend: Access off River Rd. Park in the Perry's Bend car parking area. Readings and water samples are to be taken in the river from on top of the drain access pipe.
Onkaparinga estuary | 10 | 2008-11-11 | 9:50 | Faith Coleman | 33oC |  | Outgoing tide | 23.3 | 5 | 8.86 | 47.9 | [5 empty] | 429 | 64 | 8.71mg/L DO2 | Yes |  |  | 0Ce'7Vy. |  |  |  |  | Onkaparinga estuary - 10 | -35.1809 | 138.5013 | Old Noralunga Market Square: Access via Hall Cr. Walk across the park to the footpath and follow it to the landing. Sample and take readings from the landing
Onkaparinga estuary | 11 | 2008-11-11 | 10:00 | Faith Coleman | 33oC |  | Outgoing tide | 21.7 | 6 | 8.91 | 48.5 | [7 empty] | 7.74mg/L DO2 | Yes |  |  | 6Qe"9Vv& |  |  |  |  | Onkaparinga estuary - 11 | -35.1813 | 138.4985 | Patapinda Bridge: Access via Hall Cr. Park just before the Patapinda Road bridge, Take turbidity readings from the footpath on the bridge. Collect water samples from the edge of the river under the bridge, or use a weighted bottle or bucket to collect a sample from the bridge footpath. There is a depth gauge on one of the bridge piers for recording high flows. In low flow conditions record the depth of water in relation to the top of the wooden fender that protects the cutwater (up or down stream points) of the starling (boat shaped foundation) of the central pier. BEWARE: the river bank can be slippery!
Onkaparinga estuary | 12 | 2008-11-11 | 9:45 | Faith Coleman | 33oC | During the last 24 hours | Outgoing tide | 23.5 | 30 | 8.81 | 40.7 | [7 empty] | 7.89mg/L DO2 | Yes |  |  | 5Ek!6Xb* |  |  |  |  | Onkaparinga estuary - 12 | -35.1816 | 138.5046 | Swing Bridge: Access via Malpas or Paringa Pde. Cross the suspension bridge to the National Park and take readings just upstream (L from the bridge), at a location where it is easy to reach the water and there is some depth. Alternatively, use a meter with a long cable and take readings from the bridge.
Onkaparinga estuary | 1 | 2008-12-09 | 10:50 | Faith Coleman | 24oC | During the last 24 hours | Outgoing tide | 18 | 3 | 8.16 | 49 | [7 empty] | 6.66mg/L DO2 | Yes |  |  | 3Kd,4Zo) |  |  |  |  | Onkaparinga estuary - 1 | -35.1603 | 138.4721 | River mouth: Access off Weatherald Rd. Readings to be taken from centre of South Port Lifesaving Club bridge.
Onkaparinga estuary | 2 | 2008-12-09 | 11:00 | Faith Coleman | 24oC | During the last 24 hours | Outgoing tide | 18.3 | 6 | 8.18 | 59.7 | [5 empty] | 2005 | 2005 | 6.12mg/L DO2 | Yes |  |  | 3Jf*4Aw! |  |  |  |  | Onkaparinga estuary - 2 | -35.152 | 138.472 | Saltfleet Bridge: Access from Wearing St to car park next to Onkaparinga Canoe Club. Readings to be taken from the western pedestrian footpath on Saltfleet bridge, in the deepest part of the river. Water samples should be collected from the edge of the river adjacent the carpark.
Onkaparinga estuary | 3 | 2008-12-09 | 11:05 | Faith Coleman | 24oC | During the last 24 hours | Outgoing tide | 17.9 | 4 | 8.17 | 62.1 | [7 empty] | 6.39mg/L DO2 | Yes |  |  | 7Co*4Zs) |  |  |  |  | Onkaparinga estuary - 3 | -35.1512 | 138.4734 | Saltmarsh creek: Remain parked in the carpark near the Saltfleet bridge and cross the road, then walk to the footbridge on the foot trail along the north side of the river to take readings. Check for water presence when driving over Saltfleet Bridge, before walking to this site.
Onkaparinga estuary | 5 | 2008-12-09 | 9:10 | Faith Coleman | 24oC | During the last 24 hours | Outgoing tide | 19.1 | 17 | 7.92 | 59.8 | [5 empty] | 306 | 111 | 5.6mg/L DO2 | Yes |  |  | 6Tf"6Cu! |  |  |  |  | Onkaparinga estuary - 5 | -35.1526 | 138.4848 | Roundabout: Park in the car park adjacent the roundabout on corner of River Rd & New St. Readings are to be taken along the edge of the river. You will need to wade. Sample upgradient of any plume you disturb. Access can be slippery.
Onkaparinga estuary | 7 | 2008-12-09 | 9:30 | Faith Coleman | 24oC | During the last 24 hours | Outgoing tide | 21.1 | 9 | 8.04 | 59.9 | [5 empty] | 99 | 0 | 5.3mg/L DO2 | Yes |  |  | 8Uc,3Kk, |  |  |  |  | Onkaparinga estuary - 7 | -35.1574 | 138.4987 | Perry's Bend: Access off River Rd. Park in the Perry's Bend car parking area. Readings and water samples are to be taken in the river from on top of the drain access pipe.
Onkaparinga estuary | 9 | 2008-12-09 | 10:15 | Faith Coleman | 24oC | During the last 24 hours | Outgoing tide | 21.1 | 26 | 8.03 | 59 | [7 empty] | 5.19mg/L DO2 | Yes |  |  | 9Lc$5Fn* |  |  |  |  | Onkaparinga estuary - 9 | -35.1745 | 138.4972 | Railway Bridge: Access via Railway Rd, turn off down dirt track to the R after the nursery. The addition of a pipeline along the footbridge has made sampling from the bridge too difficult, so take meter readings and collect samples from one of the rocks or logs under the bridge.
Onkaparinga estuary | 10 | 2008-12-09 | 9:50 | Faith Coleman | 24oC | During the last 24 hours | Outgoing tide | 20.9 | 7 | 7.96 | 58.4 | [5 empty] | 1652 | 254 | 4.78mg/L DO2 | Yes |  |  | 0Ce'7Vy. |  |  |  |  | Onkaparinga estuary - 10 | -35.1809 | 138.5013 | Old Noralunga Market Square: Access via Hall Cr. Walk across the park to the footpath and follow it to the landing. Sample and take readings from the landing
Onkaparinga estuary | 11 | 2008-12-09 | 10:00 | Faith Coleman | 24oC | During the last 24 hours | Outgoing tide | 20.7 | 15 | 8.01 | 58.2 | [7 empty] | 5.58mg/L DO2 | Yes |  |  | 6Qe"9Vv& |  |  |  |  | Onkaparinga estuary - 11 | -35.1813 | 138.4985 | Patapinda Bridge: Access via Hall Cr. Park just before the Patapinda Road bridge, Take turbidity readings from the footpath on the bridge. Collect water samples from the edge of the river under the bridge, or use a weighted bottle or bucket to collect a sample from the bridge footpath. There is a depth gauge on one of the bridge piers for recording high flows. In low flow conditions record the depth of water in relation to the top of the wooden fender that protects the cutwater (up or down stream points) of the starling (boat shaped foundation) of the central pier. BEWARE: the river bank can be slippery!
Onkaparinga estuary | 12 | 2008-12-09 | 9:45 | Faith Coleman | 24oC | During the last 24 hours | Outgoing tide | 20.3 | 1 | 8.1 | 50.1 | [7 empty] | 5.72mg/L DO2 | Yes |  |  | 5Ek!6Xb* |  |  |  |  | Onkaparinga estuary - 12 | -35.1816 | 138.5046 | Swing Bridge: Access via Malpas or Paringa Pde. Cross the suspension bridge to the National Park and take readings just upstream (L from the bridge), at a location where it is easy to reach the water and there is some depth. Alternatively, use a meter with a long cable and take readings from the bridge.
Onkaparinga estuary | 1 | 2008-12-21 | 10:50 | Faith Coleman | 23oC |  | Low tide | 23.7 | 4 | 8.12 | 58.9 | [7 empty] | 6.78mg/L DO2 | Yes |  |  | 3Kd,4Zo) |  |  |  |  | Onkaparinga estuary - 1 | -35.1603 | 138.4721 | River mouth: Access off Weatherald Rd. Readings to be taken from centre of South Port Lifesaving Club bridge.
Onkaparinga estuary | 2 | 2008-12-21 | 11:00 | Faith Coleman | 23oC |  | Low tide | 24 | 6 | 8.15 | 60.5 | [5 empty] | 2005 | 2005 | 6.91mg/L DO2 | Yes |  |  | 3Jf*4Aw! |  |  |  |  | Onkaparinga estuary - 2 | -35.152 | 138.472 | Saltfleet Bridge: Access from Wearing St to car park next to Onkaparinga Canoe Club. Readings to be taken from the western pedestrian footpath on Saltfleet bridge, in the deepest part of the river. Water samples should be collected from the edge of the river adjacent the carpark.
Onkaparinga estuary | 3 | 2008-12-21 | 11:05 | Faith Coleman | 23oC |  | Low tide | 27.5 | 10 | 8.52 | 63.8 | [7 empty] | 9.23mg/L DO2 | Yes |  |  | 7Co*4Zs) |  |  |  |  | Onkaparinga estuary - 3 | -35.1512 | 138.4734 | Saltmarsh creek: Remain parked in the carpark near the Saltfleet bridge and cross the road, then walk to the footbridge on the foot trail along the north side of the river to take readings. Check for water presence when driving over Saltfleet Bridge, before walking to this site.
Onkaparinga estuary | 5 | 2008-12-21 | 9:10 | Faith Coleman | 23oC |  | Low tide | 23.3 | 12 | 8.04 | 59.6 | [5 empty] | 64 | 0 | 7.02mg/L DO2 | Yes |  |  | 6Tf"6Cu! |  |  |  |  | Onkaparinga estuary - 5 | -35.1526 | 138.4848 | Roundabout: Park in the car park adjacent the roundabout on corner of River Rd & New St. Readings are to be taken along the edge of the river. You will need to wade. Sample upgradient of any plume you disturb. Access can be slippery.
Onkaparinga estuary | 7 | 2008-12-21 | 9:30 | Faith Coleman | 23oC |  | Low tide | 23.9 | 9 | 7.93 | 58.7 | [5 empty] | 31 | 0 | 6.85mg/L DO2 | Yes |  |  | 8Uc,3Kk, |  |  |  |  | Onkaparinga estuary - 7 | -35.1574 | 138.4987 | Perry's Bend: Access off River Rd. Park in the Perry's Bend car parking area. Readings and water samples are to be taken in the river from on top of the drain access pipe.
Onkaparinga estuary | 9 | 2008-12-21 | 10:15 | Faith Coleman | 23oC |  | Low tide | 24 | 15 | 7.83 | 59.3 | [7 empty] | 5.91mg/L DO2 | Yes |  |  | 9Lc$5Fn* |  |  |  |  | Onkaparinga estuary - 9 | -35.1745 | 138.4972 | Railway Bridge: Access via Railway Rd, turn off down dirt track to the R after the nursery. The addition of a pipeline along the footbridge has made sampling from the bridge too difficult, so take meter readings and collect samples from one of the rocks or logs under the bridge.
Onkaparinga estuary | 10 | 2008-12-21 | 9:50 | Faith Coleman | 23oC |  | Low tide | 26.8 | 14 | 7.96 | 58.6 | [5 empty] | 738 | 324 | 8.29mg/L DO2 | Yes |  |  | 0Ce'7Vy. |  |  |  |  | Onkaparinga estuary - 10 | -35.1809 | 138.5013 | Old Noralunga Market Square: Access via Hall Cr. Walk across the park to the footpath and follow it to the landing. Sample and take readings from the landing
Onkaparinga estuary | 11 | 2008-12-21 | 10:00 | Faith Coleman | 23oC |  | Low tide | 24.7 | 8 | 7.84 | 58.4 | [7 empty] | 6.42mg/L DO2 | Yes |  |  | 6Qe"9Vv& |  |  |  |  | Onkaparinga estuary - 11 | -35.1813 | 138.4985 | Patapinda Bridge: Access via Hall Cr. Park just before the Patapinda Road bridge, Take turbidity readings from the footpath on the bridge. Collect water samples from the edge of the river under the bridge, or use a weighted bottle or bucket to collect a sample from the bridge footpath. There is a depth gauge on one of the bridge piers for recording high flows. In low flow conditions record the depth of water in relation to the top of the wooden fender that protects the cutwater (up or down stream points) of the starling (boat shaped foundation) of the central pier. BEWARE: the river bank can be slippery!
Onkaparinga estuary | 12 | 2008-12-21 | 9:45 | Faith Coleman | 23oC |  | Low tide | 25.2 | 6 | 8.12 | 54.2 | [7 empty] | 8.81mg/L DO2 | Yes |  |  | 5Ek!6Xb* |  |  |  |  | Onkaparinga estuary - 12 | -35.1816 | 138.5046 | Swing Bridge: Access via Malpas or Paringa Pde. Cross the suspension bridge to the National Park and take readings just upstream (L from the bridge), at a location where it is easy to reach the water and there is some depth. Alternatively, use a meter with a long cable and take readings from the bridge.
Onkaparinga estuary | 1 | 2009-01-06 | 10:50 | Faith Coleman | 27oC |  | Incoming tide | 20.5 | 14 | 8.1 | 56 | [7 empty] | 6.5mg/L DO2 | Yes |  |  | 3Kd,4Zo) |  |  |  |  | Onkaparinga estuary - 1 | -35.1603 | 138.4721 | River mouth: Access off Weatherald Rd. Readings to be taken from centre of South Port Lifesaving Club bridge.
Onkaparinga estuary | 2 | 2009-01-06 | 11:00 | Faith Coleman | 27oC |  | Incoming tide | 20.5 | 2 | 8.04 | 60.4 | [5 empty] | 192 | 119 | 5.06mg/L DO2 | Yes |  |  | 3Jf*4Aw! |  |  |  |  | Onkaparinga estuary - 2 | -35.152 | 138.472 | Saltfleet Bridge: Access from Wearing St to car park next to Onkaparinga Canoe Club. Readings to be taken from the western pedestrian footpath on Saltfleet bridge, in the deepest part of the river. Water samples should be collected from the edge of the river adjacent the carpark.
Onkaparinga estuary | 3 | 2009-01-06 | 11:05 | Faith Coleman | 27oC |  | Incoming tide | 22.1 | 32 | 7.94 | 60.5 | [7 empty] | 5.58mg/L DO2 | Yes |  |  | 7Co*4Zs) |  |  |  |  | Onkaparinga estuary - 3 | -35.1512 | 138.4734 | Saltmarsh creek: Remain parked in the carpark near the Saltfleet bridge and cross the road, then walk to the footbridge on the foot trail along the north side of the river to take readings. Check for water presence when driving over Saltfleet Bridge, before walking to this site.
Onkaparinga estuary | 5 | 2009-01-06 | 9:10 | Faith Coleman | 27oC |  | Incoming tide | 22.2 | 7 | 7.8 | 60.5 | [5 empty] | 271 | 111 | 4.7mg/L DO2 | Yes |  |  | 6Tf"6Cu! |  |  |  |  | Onkaparinga estuary - 5 | -35.1526 | 138.4848 | Roundabout: Park in the car park adjacent the roundabout on corner of River Rd & New St. Readings are to be taken along the edge of the river. You will need to wade. Sample upgradient of any plume you disturb. Access can be slippery.
Onkaparinga estuary | 7 | 2009-01-06 | 9:30 | Faith Coleman | 27oC |  | Incoming tide | 24.6 | 13 | 7.79 | 61.7 | [5 empty] | 75 | 0 | 5.27mg/L DO2 | Yes |  |  | 8Uc,3Kk, |  |  |  |  | Onkaparinga estuary - 7 | -35.1574 | 138.4987 | Perry's Bend: Access off River Rd. Park in the Perry's Bend car parking area. Readings and water samples are to be taken in the river from on top of the drain access pipe.
Onkaparinga estuary | 9 | 2009-01-06 | 10:15 | Faith Coleman | 27oC |  | Incoming tide | 23.1 | 47 | 7.8 | 57.2 | [7 empty] | 4.8mg/L DO2 | Yes |  |  | 9Lc$5Fn* |  |  |  |  | Onkaparinga estuary - 9 | -35.1745 | 138.4972 | Railway Bridge: Access via Railway Rd, turn off down dirt track to the R after the nursery. The addition of a pipeline along the footbridge has made sampling from the bridge too difficult, so take meter readings and collect samples from one of the rocks or logs under the bridge.
Onkaparinga estuary | 10 | 2009-01-06 | 9:50 | Faith Coleman | 27oC |  | Incoming tide | 24.1 | 42 | 7.77 | 61.2 | [5 empty] | 2005 | 2005 | 5.09mg/L DO2 | Yes |  |  | 0Ce'7Vy. |  |  |  |  | Onkaparinga estuary - 10 | -35.1809 | 138.5013 | Old Noralunga Market Square: Access via Hall Cr. Walk across the park to the footpath and follow it to the landing. Sample and take readings from the landing
Onkaparinga estuary | 11 | 2009-01-06 | 10:00 | Faith Coleman | 27oC |  | Incoming tide | 23.4 | 32 | 7.76 | 60.3 | [7 empty] | 5.03mg/L DO2 | Yes |  |  | 6Qe"9Vv& |  |  |  |  | Onkaparinga estuary - 11 | -35.1813 | 138.4985 | Patapinda Bridge: Access via Hall Cr. Park just before the Patapinda Road bridge, Take turbidity readings from the footpath on the bridge. Collect water samples from the edge of the river under the bridge, or use a weighted bottle or bucket to collect a sample from the bridge footpath. There is a depth gauge on one of the bridge piers for recording high flows. In low flow conditions record the depth of water in relation to the top of the wooden fender that protects the cutwater (up or down stream points) of the starling (boat shaped foundation) of the central pier. BEWARE: the river bank can be slippery!
Onkaparinga estuary | 12 | 2009-01-06 | 9:45 | Faith Coleman | 27oC |  | Incoming tide | 22.9 | 24 | 7.69 | 56.5 | [7 empty] | 4.63mg/L DO2 | Yes |  |  | 5Ek!6Xb* |  |  |  |  | Onkaparinga estuary - 12 | -35.1816 | 138.5046 | Swing Bridge: Access via Malpas or Paringa Pde. Cross the suspension bridge to the National Park and take readings just upstream (L from the bridge), at a location where it is easy to reach the water and there is some depth. Alternatively, use a meter with a long cable and take readings from the bridge.
Onkaparinga estuary | 1 | 2009-01-20 | 10:50 | Faith Coleman | 34oC |  | Incoming tide | 21.9 | 1 | 8.19 | 48 | [5 empty] | 591 | 111 | 6.32mg/L DO2 | Yes |  |  | 3Kd,4Zo) |  |  |  |  | Onkaparinga estuary - 1 | -35.1603 | 138.4721 | River mouth: Access off Weatherald Rd. Readings to be taken from centre of South Port Lifesaving Club bridge.
Onkaparinga estuary | 2 | 2009-01-20 | 11:00 | Faith Coleman | 34oC |  | Incoming tide | 21.8 | 1 | 8.09 | 60.9 | [5 empty] | 164 | 0 | 6.03mg/L DO2 | Yes |  |  | 3Jf*4Aw! |  |  |  |  | Onkaparinga estuary - 2 | -35.152 | 138.472 | Saltfleet Bridge: Access from Wearing St to car park next to Onkaparinga Canoe Club. Readings to be taken from the western pedestrian footpath on Saltfleet bridge, in the deepest part of the river. Water samples should be collected from the edge of the river adjacent the carpark.
Onkaparinga estuary | 3 | 2009-01-20 | 11:05 | Faith Coleman | 34oC |  | Incoming tide | 22.7 | 6 | 8.09 | 54.1 | [5 empty] | 111 | 10 | 5.4mg/L DO2 | Yes |  |  | 7Co*4Zs) |  |  |  |  | Onkaparinga estuary - 3 | -35.1512 | 138.4734 | Saltmarsh creek: Remain parked in the carpark near the Saltfleet bridge and cross the road, then walk to the footbridge on the foot trail along the north side of the river to take readings. Check for water presence when driving over Saltfleet Bridge, before walking to this site.
Onkaparinga estuary | 4 | 2009-01-20 | 10:30 | Faith Coleman | 34oC |  | Incoming tide | 24.9 | 82 | 8.08 | 62.9 | [7 empty] | 5.97mg/L DO2 | Yes |  |  | 5Lz.6Ny& |  |  |  |  | Onkaparinga estuary - 4 | -35.1589 | 138.479 | Football club: Entry via Britain Rd, park in football carpark. Monitor in creek line near the Melaleuca trees, 5 mins walk SE from the football oval along the edge of the ox-bow. Check for the presence of water from the top of the oval bund before walking down to the monitoring point.
Onkaparinga estuary | 5 | 2009-01-20 | 9:10 | Faith Coleman | 34oC |  | Incoming tide | 23.9 |  | 8.01 | 61 | [5 empty] | 1445 | 31 | 4.73mg/L DO2 | Yes |  |  | 6Tf"6Cu! |  |  |  |  | Onkaparinga estuary - 5 | -35.1526 | 138.4848 | Roundabout: Park in the car park adjacent the roundabout on corner of River Rd & New St. Readings are to be taken along the edge of the river. You will need to wade. Sample upgradient of any plume you disturb. Access can be slippery.
Onkaparinga estuary | 7 | 2009-01-20 | 9:30 | Faith Coleman | 34oC |  | Incoming tide | 25.2 | 19 | 8.02 | 64.5 | [5 empty] | 1184 | 0 | 5.93mg/L DO2 | Yes |  |  | 8Uc,3Kk, |  |  |  |  | Onkaparinga estuary - 7 | -35.1574 | 138.4987 | Perry's Bend: Access off River Rd. Park in the Perry's Bend car parking area. Readings and water samples are to be taken in the river from on top of the drain access pipe.
Onkaparinga estuary | 9 | 2009-01-20 | 10:15 | Faith Coleman | 34oC |  | Incoming tide | 24.6 | 22 | 7.85 | 65.4 | [5 empty] | 531 | 20 | 4.8mg/L DO2 | Yes |  |  | 9Lc$5Fn* |  |  |  |  | Onkaparinga estuary - 9 | -35.1745 | 138.4972 | Railway Bridge: Access via Railway Rd, turn off down dirt track to the R after the nursery. The addition of a pipeline along the footbridge has made sampling from the bridge too difficult, so take meter readings and collect samples from one of the rocks or logs under the bridge.
Onkaparinga estuary | 10 | 2009-01-20 | 9:50 | Faith Coleman | 34oC |  | Incoming tide | 25.5 | 12 | 7.86 | 65.2 | [5 empty] | 2005 | 271 | 4.67mg/L DO2 | Yes |  |  | 0Ce'7Vy. |  |  |  |  | Onkaparinga estuary - 10 | -35.1809 | 138.5013 | Old Noralunga Market Square: Access via Hall Cr. Walk across the park to the footpath and follow it to the landing. Sample and take readings from the landing
Onkaparinga estuary | 11 | 2009-01-20 | 10:00 | Faith Coleman | 34oC |  | Incoming tide | 25.1 | 9 | 7.86 | 65 | [5 empty] | 2005 | 831 | 5.03mg/L DO2 | Yes |  |  | 6Qe"9Vv& |  |  |  |  | Onkaparinga estuary - 11 | -35.1813 | 138.4985 | Patapinda Bridge: Access via Hall Cr. Park just before the Patapinda Road bridge, Take turbidity readings from the footpath on the bridge. Collect water samples from the edge of the river under the bridge, or use a weighted bottle or bucket to collect a sample from the bridge footpath. There is a depth gauge on one of the bridge piers for recording high flows. In low flow conditions record the depth of water in relation to the top of the wooden fender that protects the cutwater (up or down stream points) of the starling (boat shaped foundation) of the central pier. BEWARE: the river bank can be slippery!
Onkaparinga estuary | 12 | 2009-01-20 | 9:45 | Faith Coleman | 34oC |  | Incoming tide | 24.1 | 9 | 7.74 | 60.4 | [5 empty] | 2005 | 31 | 4.93mg/L DO2 | Yes |  |  | 5Ek!6Xb* |  |  |  |  | Onkaparinga estuary - 12 | -35.1816 | 138.5046 | Swing Bridge: Access via Malpas or Paringa Pde. Cross the suspension bridge to the National Park and take readings just upstream (L from the bridge), at a location where it is easy to reach the water and there is some depth. Alternatively, use a meter with a long cable and take readings from the bridge.
Onkaparinga estuary | 1 | 2009-02-03 | 10:50 | Faith Coleman | 33oC, Heatwave |  | Outgoing tide | 22.9 | 0.1 | 8.12 | 54.6 | [7 empty] | 6.6mg/L DO2 | Yes |  |  | 3Kd,4Zo) |  |  |  |  | Onkaparinga estuary - 1 | -35.1603 | 138.4721 | River mouth: Access off Weatherald Rd. Readings to be taken from centre of South Port Lifesaving Club bridge.
Onkaparinga estuary | 2 | 2009-02-03 | 11:00 | Faith Coleman | 33oC, Heatwave |  | Outgoing tide | 22.3 | 2 | 8.08 | 62.9 | [5 empty] | 1013 | 344 | 5.21mg/L DO2 | Yes |  |  | 3Jf*4Aw! |  |  |  |  | Onkaparinga estuary - 2 | -35.152 | 138.472 | Saltfleet Bridge: Access from Wearing St to car park next to Onkaparinga Canoe Club. Readings to be taken from the western pedestrian footpath on Saltfleet bridge, in the deepest part of the river. Water samples should be collected from the edge of the river adjacent the carpark.
Onkaparinga estuary | 3 | 2009-02-03 | 11:05 | Faith Coleman | 33oC, Heatwave |  | Outgoing tide | 23.1 | 4 | 8.01 | 64.4 | [7 empty] | 6.28mg/L DO2 | Yes |  |  | 7Co*4Zs) |  |  |  |  | Onkaparinga estuary - 3 | -35.1512 | 138.4734 | Saltmarsh creek: Remain parked in the carpark near the Saltfleet bridge and cross the road, then walk to the footbridge on the foot trail along the north side of the river to take readings. Check for water presence when driving over Saltfleet Bridge, before walking to this site.
Onkaparinga estuary | 4 | 2009-02-03 | 10:30 | Faith Coleman | 33oC, Heatwave |  | Outgoing tide | 23.1 | 14 | 8.14 | 66.2 | [7 empty] | 6.8mg/L DO2 | Yes |  |  | 5Lz.6Ny& |  |  |  |  | Onkaparinga estuary - 4 | -35.1589 | 138.479 | Football club: Entry via Britain Rd, park in football carpark. Monitor in creek line near the Melaleuca trees, 5 mins walk SE from the football oval along the edge of the ox-bow. Check for the presence of water from the top of the oval bund before walking down to the monitoring point.
Onkaparinga estuary | 5 | 2009-02-03 | 9:10 | Faith Coleman | 33oC, Heatwave |  | Outgoing tide | 23.9 | 4 | 8.01 | 64.3 | [5 empty] | 945 | 0 | 4.78mg/L DO2 | Yes |  |  | 6Tf"6Cu! |  |  |  |  | Onkaparinga estuary - 5 | -35.1526 | 138.4848 | Roundabout: Park in the car park adjacent the roundabout on corner of River Rd & New St. Readings are to be taken along the edge of the river. You will need to wade. Sample upgradient of any plume you disturb. Access can be slippery.
Onkaparinga estuary | 7 | 2009-02-03 | 9:30 | Faith Coleman | 33oC, Heatwave |  | Outgoing tide | 26.1 | 19 | 7.95 | 67.7 | [5 empty] | 591 | 0 | 5.46mg/L DO2 | Yes |  |  | 8Uc,3Kk, |  |  |  |  | Onkaparinga estuary - 7 | -35.1574 | 138.4987 | Perry's Bend: Access off River Rd. Park in the Perry's Bend car parking area. Readings and water samples are to be taken in the river from on top of the drain access pipe.
Onkaparinga estuary | 9 | 2009-02-03 | 10:15 | Faith Coleman | 33oC, Heatwave |  | Outgoing tide | 26.1 | 36 | 7.82 | 69.4 | [7 empty] | 4.71mg/L DO2 | Yes |  |  | 9Lc$5Fn* |  |  |  |  | Onkaparinga estuary - 9 | -35.1745 | 138.4972 | Railway Bridge: Access via Railway Rd, turn off down dirt track to the R after the nursery. The addition of a pipeline along the footbridge has made sampling from the bridge too difficult, so take meter readings and collect samples from one of the rocks or logs under the bridge.
Onkaparinga estuary | 10 | 2009-02-03 | 9:50 | Faith Coleman | 33oC, Heatwave |  | Outgoing tide | 25.8 | 12 | 7.84 | 68.7 | [5 empty] | 2005 | 738 | 4.16mg/L DO2 | Yes |  |  | 0Ce'7Vy. |  |  |  |  | Onkaparinga estuary - 10 | -35.1809 | 138.5013 | Old Noralunga Market Square: Access via Hall Cr. Walk across the park to the footpath and follow it to the landing. Sample and take readings from the landing
Onkaparinga estuary | 11 | 2009-02-03 | 10:00 | Faith Coleman | 33oC, Heatwave |  | Outgoing tide | 26 | 6 | 7.81 | 68.7 | [7 empty] | 4.24mg/L DO2 | Yes |  |  | 6Qe"9Vv& |  |  |  |  | Onkaparinga estuary - 11 | -35.1813 | 138.4985 | Patapinda Bridge: Access via Hall Cr. Park just before the Patapinda Road bridge, Take turbidity readings from the footpath on the bridge. Collect water samples from the edge of the river under the bridge, or use a weighted bottle or bucket to collect a sample from the bridge footpath. There is a depth gauge on one of the bridge piers for recording high flows. In low flow conditions record the depth of water in relation to the top of the wooden fender that protects the cutwater (up or down stream points) of the starling (boat shaped foundation) of the central pier. BEWARE: the river bank can be slippery!
Onkaparinga estuary | 12 | 2009-02-03 | 9:45 | Faith Coleman | 33oC, Heatwave |  | Outgoing tide | 26.9 | 10 | 8.01 | 64.8 | [7 empty] | 8.6mg/L DO2 | Yes |  |  | 5Ek!6Xb* |  |  |  |  | Onkaparinga estuary - 12 | -35.1816 | 138.5046 | Swing Bridge: Access via Malpas or Paringa Pde. Cross the suspension bridge to the National Park and take readings just upstream (L from the bridge), at a location where it is easy to reach the water and there is some depth. Alternatively, use a meter with a long cable and take readings from the bridge.
Onkaparinga estuary | 1 | 2009-02-17 | 10:50 | Faith Coleman | 33oC |  | Outgoing tide | 22 | 0.1 | 7.88 | 56.9 | [7 empty] | 6.22mg/L DO2 | Yes |  |  | 3Kd,4Zo) |  |  |  |  | Onkaparinga estuary - 1 | -35.1603 | 138.4721 | River mouth: Access off Weatherald Rd. Readings to be taken from centre of South Port Lifesaving Club bridge.
Onkaparinga estuary | 2 | 2009-02-17 | 11:00 | Faith Coleman | 33oC |  | Outgoing tide | 21.7 | 2 | 7.99 | 62.4 | [5 empty] | 831 | 207 | 5.91mg/L DO2 | Yes |  |  | 3Jf*4Aw! |  |  |  |  | Onkaparinga estuary - 2 | -35.152 | 138.472 | Saltfleet Bridge: Access from Wearing St to car park next to Onkaparinga Canoe Club. Readings to be taken from the western pedestrian footpath on Saltfleet bridge, in the deepest part of the river. Water samples should be collected from the edge of the river adjacent the carpark.
Onkaparinga estuary | 3 | 2009-02-17 | 11:05 | Faith Coleman | 33oC |  | Outgoing tide | 22.3 | 4 | 7.88 | 64.6 | [7 empty] | 6.24mg/L DO2 | Yes |  |  | 7Co*4Zs) |  |  |  |  | Onkaparinga estuary - 3 | -35.1512 | 138.4734 | Saltmarsh creek: Remain parked in the carpark near the Saltfleet bridge and cross the road, then walk to the footbridge on the foot trail along the north side of the river to take readings. Check for water presence when driving over Saltfleet Bridge, before walking to this site.
Onkaparinga estuary | 4 | 2009-02-17 | 10:30 | Faith Coleman | 33oC |  | Outgoing tide | 22.5 | 23 | 7.68 | 64.2 | [7 empty] | 7.1mg/L DO2 | Yes |  |  | 5Lz.6Ny& |  |  |  |  | Onkaparinga estuary - 4 | -35.1589 | 138.479 | Football club: Entry via Britain Rd, park in football carpark. Monitor in creek line near the Melaleuca trees, 5 mins walk SE from the football oval along the edge of the ox-bow. Check for the presence of water from the top of the oval bund before walking down to the monitoring point.
Onkaparinga estuary | 5 | 2009-02-17 | 9:10 | Faith Coleman | 33oC |  | Outgoing tide | 22.4 | 3 | 7.94 | 63.5 | [5 empty] | 560 | 42 | 4.88mg/L DO2 | Yes |  |  | 6Tf"6Cu! |  |  |  |  | Onkaparinga estuary - 5 | -35.1526 | 138.4848 | Roundabout: Park in the car park adjacent the roundabout on corner of River Rd & New St. Readings are to be taken along the edge of the river. You will need to wade. Sample upgradient of any plume you disturb. Access can be slippery.
Onkaparinga estuary | 7 | 2009-02-17 | 9:30 | Faith Coleman | 33oC |  | Outgoing tide | 24.4 | 30 | 7.98 | 67.7 | [5 empty] | 429 | 0 | 6.42mg/L DO2 | Yes |  |  | 8Uc,3Kk, |  |  |  |  | Onkaparinga estuary - 7 | -35.1574 | 138.4987 | Perry's Bend: Access off River Rd. Park in the Perry's Bend car parking area. Readings and water samples are to be taken in the river from on top of the drain access pipe.
Onkaparinga estuary | 9 | 2009-02-17 | 10:15 | Faith Coleman | 33oC |  | Outgoing tide | 23.3 | 25 | 7.75 | 71.6 | [7 empty] | 5.9mg/L DO2 | Yes |  |  | 9Lc$5Fn* |  |  |  |  | Onkaparinga estuary - 9 | -35.1745 | 138.4972 | Railway Bridge: Access via Railway Rd, turn off down dirt track to the R after the nursery. The addition of a pipeline along the footbridge has made sampling from the bridge too difficult, so take meter readings and collect samples from one of the rocks or logs under the bridge.
Onkaparinga estuary | 10 | 2009-02-17 | 9:50 | Faith Coleman | 33oC |  | Outgoing tide | 23.7 | 14 | 7.77 | 71.7 | [5 empty] | 1445 | 111 | 5.13mg/L DO2 | Yes |  |  | 0Ce'7Vy. |  |  |  |  | Onkaparinga estuary - 10 | -35.1809 | 138.5013 | Old Noralunga Market Square: Access via Hall Cr. Walk across the park to the footpath and follow it to the landing. Sample and take readings from the landing
Onkaparinga estuary | 11 | 2009-02-17 | 10:00 | Faith Coleman | 33oC |  | Outgoing tide | 22.8 | 15 | 7.77 | 71.5 | [7 empty] | 4.86mg/L DO2 | Yes |  |  | 6Qe"9Vv& |  |  |  |  | Onkaparinga estuary - 11 | -35.1813 | 138.4985 | Patapinda Bridge: Access via Hall Cr. Park just before the Patapinda Road bridge, Take turbidity readings from the footpath on the bridge. Collect water samples from the edge of the river under the bridge, or use a weighted bottle or bucket to collect a sample from the bridge footpath. There is a depth gauge on one of the bridge piers for recording high flows. In low flow conditions record the depth of water in relation to the top of the wooden fender that protects the cutwater (up or down stream points) of the starling (boat shaped foundation) of the central pier. BEWARE: the river bank can be slippery!
Onkaparinga estuary | 12 | 2009-02-17 | 9:45 | Faith Coleman | 33oC |  | Outgoing tide | 24 | 12 | 7.7 | 67.1 | [7 empty] | 4.35mg/L DO2 | Yes |  |  | 5Ek!6Xb* |  |  |  |  | Onkaparinga estuary - 12 | -35.1816 | 138.5046 | Swing Bridge: Access via Malpas or Paringa Pde. Cross the suspension bridge to the National Park and take readings just upstream (L from the bridge), at a location where it is easy to reach the water and there is some depth. Alternatively, use a meter with a long cable and take readings from the bridge.
Onkaparinga estuary | 1 | 2009-03-03 | 10:50 | Faith Coleman | 23oC | Raining at the time of sampling | Outgoing tide | 21.2 | 0.1 | 9.1 | [8 empty] | 7.48mg/L DO2 | Yes |  |  | 3Kd,4Zo) |  |  |  |  | Onkaparinga estuary - 1 | -35.1603 | 138.4721 | River mouth: Access off Weatherald Rd. Readings to be taken from centre of South Port Lifesaving Club bridge.
Onkaparinga estuary | 2 | 2009-03-03 | 11:00 | Faith Coleman | 23oC | Raining at the time of sampling | Outgoing tide | 21.2 | 1 | 8.3 | 60.2 | [5 empty] | 2005 | 1184 | 6.5mg/L DO2 | Yes |  |  | 3Jf*4Aw! |  |  |  |  | Onkaparinga estuary - 2 | -35.152 | 138.472 | Saltfleet Bridge: Access from Wearing St to car park next to Onkaparinga Canoe Club. Readings to be taken from the western pedestrian footpath on Saltfleet bridge, in the deepest part of the river. Water samples should be collected from the edge of the river adjacent the carpark.
Onkaparinga estuary | 3 | 2009-03-03 | 11:05 | Faith Coleman | 23oC | Raining at the time of sampling | Outgoing tide | 21.3 | 52 | 7.8 | 57.1 | [7 empty] | 4.1mg/L DO2 | Yes |  |  | 7Co*4Zs) |  |  |  |  | Onkaparinga estuary - 3 | -35.1512 | 138.4734 | Saltmarsh creek: Remain parked in the carpark near the Saltfleet bridge and cross the road, then walk to the footbridge on the foot trail along the north side of the river to take readings. Check for water presence when driving over Saltfleet Bridge, before walking to this site.
Onkaparinga estuary | 4 | 2009-03-03 | 10:30 | Faith Coleman | 23oC | Raining at the time of sampling | Outgoing tide | 20.6 | 13 | 8.78 | 60.8 | [7 empty] | 4.3mg/L DO2 | Yes |  |  | 5Lz.6Ny& |  |  |  |  | Onkaparinga estuary - 4 | -35.1589 | 138.479 | Football club: Entry via Britain Rd, park in football carpark. Monitor in creek line near the Melaleuca trees, 5 mins walk SE from the football oval along the edge of the ox-bow. Check for the presence of water from the top of the oval bund before walking down to the monitoring point.
Onkaparinga estuary | 5 | 2009-03-03 | 9:10 | Faith Coleman | 23oC | Raining at the time of sampling | Outgoing tide | 21 | 5 | 8.19 | 60.3 | [5 empty] | 2005 | 207 | 5.55mg/L DO2 | Yes |  |  | 6Tf"6Cu! |  |  |  |  | Onkaparinga estuary - 5 | -35.1526 | 138.4848 | Roundabout: Park in the car park adjacent the roundabout on corner of River Rd & New St. Readings are to be taken along the edge of the river. You will need to wade. Sample upgradient of any plume you disturb. Access can be slippery.
Onkaparinga estuary | 7 | 2009-03-03 | 9:30 | Faith Coleman | 23oC | Raining at the time of sampling | Outgoing tide | 21.5 | 8 | 8.16 | 65.5 | [5 empty] | 271 | 0 | 4.66mg/L DO2 | Yes |  |  | 8Uc,3Kk, |  |  |  |  | Onkaparinga estuary - 7 | -35.1574 | 138.4987 | Perry's Bend: Access off River Rd. Park in the Perry's Bend car parking area. Readings and water samples are to be taken in the river from on top of the drain access pipe.
Onkaparinga estuary | 9 | 2009-03-03 | 10:15 | Faith Coleman | 23oC | Raining at the time of sampling | Outgoing tide | 21.6 | 15 | 8.16 | 60.7 | [7 empty] | 4.5mg/L DO2 | Yes |  |  | 9Lc$5Fn* |  |  |  |  | Onkaparinga estuary - 9 | -35.1745 | 138.4972 | Railway Bridge: Access via Railway Rd, turn off down dirt track to the R after the nursery. The addition of a pipeline along the footbridge has made sampling from the bridge too difficult, so take meter readings and collect samples from one of the rocks or logs under the bridge.
Onkaparinga estuary | 10 | 2009-03-03 | 9:50 | Faith Coleman | 23oC | Raining at the time of sampling | Outgoing tide | 21.9 | 26 | 8.1 | 68.7 | [5 empty] | 2005 | 1013 | 4.24mg/L DO2 | Yes |  |  | 0Ce'7Vy. |  |  |  |  | Onkaparinga estuary - 10 | -35.1809 | 138.5013 | Old Noralunga Market Square: Access via Hall Cr. Walk across the park to the footpath and follow it to the landing. Sample and take readings from the landing
Onkaparinga estuary | 11 | 2009-03-03 | 10:00 | Faith Coleman | 23oC | Raining at the time of sampling | Outgoing tide | 21.8 | 6 | 8.9 | 70.1 | [7 empty] | 4.08mg/L DO2 | Yes |  |  | 6Qe"9Vv& |  |  |  |  | Onkaparinga estuary - 11 | -35.1813 | 138.4985 | Patapinda Bridge: Access via Hall Cr. Park just before the Patapinda Road bridge, Take turbidity readings from the footpath on the bridge. Collect water samples from the edge of the river under the bridge, or use a weighted bottle or bucket to collect a sample from the bridge footpath. There is a depth gauge on one of the bridge piers for recording high flows. In low flow conditions record the depth of water in relation to the top of the wooden fender that protects the cutwater (up or down stream points) of the starling (boat shaped foundation) of the central pier. BEWARE: the river bank can be slippery!
Onkaparinga estuary | 12 | 2009-03-03 | 9:45 | Faith Coleman | 23oC | Raining at the time of sampling | Outgoing tide | 21.7 | 15 | 8.1 | 68.5 | [7 empty] | 4.21mg/L DO2 | Yes |  |  | 5Ek!6Xb* |  |  |  |  | Onkaparinga estuary - 12 | -35.1816 | 138.5046 | Swing Bridge: Access via Malpas or Paringa Pde. Cross the suspension bridge to the National Park and take readings just upstream (L from the bridge), at a location where it is easy to reach the water and there is some depth. Alternatively, use a meter with a long cable and take readings from the bridge.
Onkaparinga estuary | 1 | 2009-03-16 | 10:50 | Faith Coleman | 17oC |  | Outgoing tide | 19.6 | 0.1 | 8.58 | 53.6 | [7 empty] | 6.4mg/L DO2 | Yes |  |  | 3Kd,4Zo) |  |  |  |  | Onkaparinga estuary - 1 | -35.1603 | 138.4721 | River mouth: Access off Weatherald Rd. Readings to be taken from centre of South Port Lifesaving Club bridge.
Onkaparinga estuary | 2 | 2009-03-16 | 11:00 | Faith Coleman | 17oC |  | Outgoing tide | 19.2 | 0.1 | 7.91 | 61.2 | [5 empty] | 306 | 124 | 5.95mg/L DO2 | Yes |  |  | 3Jf*4Aw! |  |  |  |  | Onkaparinga estuary - 2 | -35.152 | 138.472 | Saltfleet Bridge: Access from Wearing St to car park next to Onkaparinga Canoe Club. Readings to be taken from the western pedestrian footpath on Saltfleet bridge, in the deepest part of the river. Water samples should be collected from the edge of the river adjacent the carpark.
Onkaparinga estuary | 3 | 2009-03-16 | 11:05 | Faith Coleman | 17oC |  | Outgoing tide | 18.4 | 4 | 8.5 | 61.3 | [7 empty] | 4.32mg/L DO2 | Yes |  |  | 7Co*4Zs) |  |  |  |  | Onkaparinga estuary - 3 | -35.1512 | 138.4734 | Saltmarsh creek: Remain parked in the carpark near the Saltfleet bridge and cross the road, then walk to the footbridge on the foot trail along the north side of the river to take readings. Check for water presence when driving over Saltfleet Bridge, before walking to this site.
Onkaparinga estuary | 4 | 2009-03-16 | 10:30 | Faith Coleman | 17oC |  | Outgoing tide | 18 | 4 | 8.12 | 61.3 | [7 empty] | 4.46mg/L DO2 | Yes |  |  | 5Lz.6Ny& |  |  |  |  | Onkaparinga estuary - 4 | -35.1589 | 138.479 | Football club: Entry via Britain Rd, park in football carpark. Monitor in creek line near the Melaleuca trees, 5 mins walk SE from the football oval along the edge of the ox-bow. Check for the presence of water from the top of the oval bund before walking down to the monitoring point.
Onkaparinga estuary | 5 | 2009-03-16 | 9:10 | Faith Coleman | 17oC |  | Outgoing tide | 18.8 | 4 | 7.99 | 61.8 | [5 empty] | 1298 | 288 | 4.93mg/L DO2 | Yes |  |  | 6Tf"6Cu! |  |  |  |  | Onkaparinga estuary - 5 | -35.1526 | 138.4848 | Roundabout: Park in the car park adjacent the roundabout on corner of River Rd & New St. Readings are to be taken along the edge of the river. You will need to wade. Sample upgradient of any plume you disturb. Access can be slippery.
Onkaparinga estuary | 7 | 2009-03-16 | 9:30 | Faith Coleman | 17oC |  | Outgoing tide | 19.8 | 16 | 8.1 | 66.1 | [5 empty] | 364 | 20 | 4.98mg/L DO2 | Yes |  |  | 8Uc,3Kk, |  |  |  |  | Onkaparinga estuary - 7 | -35.1574 | 138.4987 | Perry's Bend: Access off River Rd. Park in the Perry's Bend car parking area. Readings and water samples are to be taken in the river from on top of the drain access pipe.
Onkaparinga estuary | 9 | 2009-03-16 | 10:15 | Faith Coleman | 17oC |  | Outgoing tide | 20.7 | 29 | 7.95 | 67.4 | [7 empty] | 4.3mg/L DO2 | Yes |  |  | 9Lc$5Fn* |  |  |  |  | Onkaparinga estuary - 9 | -35.1745 | 138.4972 | Railway Bridge: Access via Railway Rd, turn off down dirt track to the R after the nursery. The addition of a pipeline along the footbridge has made sampling from the bridge too difficult, so take meter readings and collect samples from one of the rocks or logs under the bridge.
Onkaparinga estuary | 10 | 2009-03-16 | 9:50 | Faith Coleman | 17oC |  | Outgoing tide | 21 | 18 | 7.93 | 69.2 | [5 empty] | 2005 | 344 | 3.97mg/L DO2 | Yes |  |  | 0Ce'7Vy. |  |  |  |  | Onkaparinga estuary - 10 | -35.1809 | 138.5013 | Old Noralunga Market Square: Access via Hall Cr. Walk across the park to the footpath and follow it to the landing. Sample and take readings from the landing
Onkaparinga estuary | 11 | 2009-03-16 | 10:00 | Faith Coleman | 17oC |  | Outgoing tide | 20.9 | 12 | 7.9 | 69.6 | [7 empty] | 3.82mg/L DO2 | Yes |  |  | 6Qe"9Vv& |  |  |  |  | Onkaparinga estuary - 11 | -35.1813 | 138.4985 | Patapinda Bridge: Access via Hall Cr. Park just before the Patapinda Road bridge, Take turbidity readings from the footpath on the bridge. Collect water samples from the edge of the river under the bridge, or use a weighted bottle or bucket to collect a sample from the bridge footpath. There is a depth gauge on one of the bridge piers for recording high flows. In low flow conditions record the depth of water in relation to the top of the wooden fender that protects the cutwater (up or down stream points) of the starling (boat shaped foundation) of the central pier. BEWARE: the river bank can be slippery!
Onkaparinga estuary | 12 | 2009-03-16 | 9:45 | Faith Coleman | 17oC |  | Outgoing tide | 20 | 18 | 8.2 | 68.1 | [7 empty] | 4.52mg/L DO2 | Yes |  |  | 5Ek!6Xb* |  |  |  |  | Onkaparinga estuary - 12 | -35.1816 | 138.5046 | Swing Bridge: Access via Malpas or Paringa Pde. Cross the suspension bridge to the National Park and take readings just upstream (L from the bridge), at a location where it is easy to reach the water and there is some depth. Alternatively, use a meter with a long cable and take readings from the bridge.
Onkaparinga estuary | 1 | 2009-03-31 | 10:50 | Faith Coleman | 30oC | During the last 24 hours | Outgoing tide | 18.9 | 1 | 8.13 | 60.1 | [7 empty] | 6mg/L DO2 | Yes |  |  | 3Kd,4Zo) |  |  |  |  | Onkaparinga estuary - 1 | -35.1603 | 138.4721 | River mouth: Access off Weatherald Rd. Readings to be taken from centre of South Port Lifesaving Club bridge.
Onkaparinga estuary | 2 | 2009-03-31 | 11:00 | Faith Coleman | 30oC | During the last 24 hours | Outgoing tide | 18.3 | 2 | 8.12 | 63.1 | [5 empty] | 478 | 31 | 5.41mg/L DO2 | Yes |  |  | 3Jf*4Aw! |  |  |  |  | Onkaparinga estuary - 2 | -35.152 | 138.472 | Saltfleet Bridge: Access from Wearing St to car park next to Onkaparinga Canoe Club. Readings to be taken from the western pedestrian footpath on Saltfleet bridge, in the deepest part of the river. Water samples should be collected from the edge of the river adjacent the carpark.
Onkaparinga estuary | 3 | 2009-03-31 | 11:05 | Faith Coleman | 30oC | During the last 24 hours | Outgoing tide | 15.9 | 0.1 | 7.7 | 65 | [7 empty] | 3.4mg/L DO2 | Yes |  |  | 7Co*4Zs) |  |  |  |  | Onkaparinga estuary - 3 | -35.1512 | 138.4734 | Saltmarsh creek: Remain parked in the carpark near the Saltfleet bridge and cross the road, then walk to the footbridge on the foot trail along the north side of the river to take readings. Check for water presence when driving over Saltfleet Bridge, before walking to this site.
Onkaparinga estuary | 4 | 2009-03-31 | 10:30 | Faith Coleman | 30oC | During the last 24 hours | Outgoing tide | 18.9 | 1 | 8.8 | 70.1 | [7 empty] | 6.8mg/L DO2 | Yes |  |  | 5Lz.6Ny& |  |  |  |  | Onkaparinga estuary - 4 | -35.1589 | 138.479 | Football club: Entry via Britain Rd, park in football carpark. Monitor in creek line near the Melaleuca trees, 5 mins walk SE from the football oval along the edge of the ox-bow. Check for the presence of water from the top of the oval bund before walking down to the monitoring point.
Onkaparinga estuary | 5 | 2009-03-31 | 9:10 | Faith Coleman | 30oC | During the last 24 hours | Outgoing tide | 20.1 | 6 | 8.22 | 64.3 | [5 empty] | 306 | 53 | 5.85mg/L DO2 | Yes |  |  | 6Tf"6Cu! |  |  |  |  | Onkaparinga estuary - 5 | -35.1526 | 138.4848 | Roundabout: Park in the car park adjacent the roundabout on corner of River Rd & New St. Readings are to be taken along the edge of the river. You will need to wade. Sample upgradient of any plume you disturb. Access can be slippery.
Onkaparinga estuary | 7 | 2009-03-31 | 9:30 | Faith Coleman | 30oC | During the last 24 hours | Outgoing tide | 20.5 | 37 | 8.2 | 67.5 | [5 empty] | 271 | 0 | 6.74mg/L DO2 | Yes |  |  | 8Uc,3Kk, |  |  |  |  | Onkaparinga estuary - 7 | -35.1574 | 138.4987 | Perry's Bend: Access off River Rd. Park in the Perry's Bend car parking area. Readings and water samples are to be taken in the river from on top of the drain access pipe.
Onkaparinga estuary | 9 | 2009-03-31 | 10:15 | Faith Coleman | 30oC | During the last 24 hours | Outgoing tide | 20.5 | 29 | 8.12 | 67.9 | [7 empty] | 6.1mg/L DO2 | Yes |  |  | 9Lc$5Fn* |  |  |  |  | Onkaparinga estuary - 9 | -35.1745 | 138.4972 | Railway Bridge: Access via Railway Rd, turn off down dirt track to the R after the nursery. The addition of a pipeline along the footbridge has made sampling from the bridge too difficult, so take meter readings and collect samples from one of the rocks or logs under the bridge.
Onkaparinga estuary | 10 | 2009-03-31 | 9:50 | Faith Coleman | 30oC | During the last 24 hours | Outgoing tide | 20.6 | 26 | 8.3 | 69.8 | [5 empty] | 1091 | 178 | 5.45mg/L DO2 | Yes |  |  | 0Ce'7Vy. |  |  |  |  | Onkaparinga estuary - 10 | -35.1809 | 138.5013 | Old Noralunga Market Square: Access via Hall Cr. Walk across the park to the footpath and follow it to the landing. Sample and take readings from the landing
Onkaparinga estuary | 11 | 2009-03-31 | 10:00 | Faith Coleman | 30oC | During the last 24 hours | Outgoing tide | 20.3 | 15 | 7.96 | 70.1 | [7 empty] | 4.94mg/L DO2 | Yes |  |  | 6Qe"9Vv& |  |  |  |  | Onkaparinga estuary - 11 | -35.1813 | 138.4985 | Patapinda Bridge: Access via Hall Cr. Park just before the Patapinda Road bridge, Take turbidity readings from the footpath on the bridge. Collect water samples from the edge of the river under the bridge, or use a weighted bottle or bucket to collect a sample from the bridge footpath. There is a depth gauge on one of the bridge piers for recording high flows. In low flow conditions record the depth of water in relation to the top of the wooden fender that protects the cutwater (up or down stream points) of the starling (boat shaped foundation) of the central pier. BEWARE: the river bank can be slippery!
Onkaparinga estuary | 12 | 2009-03-31 | 9:45 | Faith Coleman | 30oC | During the last 24 hours | Outgoing tide | 19.6 | 20 | 8.4 | 68.5 | [7 empty] | 4.46mg/L DO2 | Yes |  |  | 5Ek!6Xb* |  |  |  |  | Onkaparinga estuary - 12 | -35.1816 | 138.5046 | Swing Bridge: Access via Malpas or Paringa Pde. Cross the suspension bridge to the National Park and take readings just upstream (L from the bridge), at a location where it is easy to reach the water and there is some depth. Alternatively, use a meter with a long cable and take readings from the bridge.
Onkaparinga estuary | 1 | 2009-04-14 | 10:50 | Faith Coleman | 23oC |  | Outgoing tide | 20.3 | 5 | 8.05 | 50.4 | [7 empty] | 6.94mg/L DO2 | Yes |  |  | 3Kd,4Zo) |  |  |  |  | Onkaparinga estuary - 1 | -35.1603 | 138.4721 | River mouth: Access off Weatherald Rd. Readings to be taken from centre of South Port Lifesaving Club bridge.
Onkaparinga estuary | 2 | 2009-04-14 | 11:00 | Faith Coleman | 23oC |  | Outgoing tide | 20.8 | 4 | 8.14 | 63.4 | [7 empty] | 7.21mg/L DO2 | Yes |  |  | 3Jf*4Aw! |  |  |  |  | Onkaparinga estuary - 2 | -35.152 | 138.472 | Saltfleet Bridge: Access from Wearing St to car park next to Onkaparinga Canoe Club. Readings to be taken from the western pedestrian footpath on Saltfleet bridge, in the deepest part of the river. Water samples should be collected from the edge of the river adjacent the carpark.
Onkaparinga estuary | 3 | 2009-04-14 | 11:05 | Faith Coleman | 23oC |  | Outgoing tide | 24 | 0.1 | 8.29 | 64.7 | [7 empty] | 10.56mg/L DO2 | Yes |  |  | 7Co*4Zs) |  |  |  |  | Onkaparinga estuary - 3 | -35.1512 | 138.4734 | Saltmarsh creek: Remain parked in the carpark near the Saltfleet bridge and cross the road, then walk to the footbridge on the foot trail along the north side of the river to take readings. Check for water presence when driving over Saltfleet Bridge, before walking to this site.
Onkaparinga estuary | 5 | 2009-04-14 | 9:10 | Faith Coleman | 23oC |  | Outgoing tide | 20.3 | 8 | 8.11 | 67.3 | [7 empty] | 6.85mg/L DO2 | Yes |  |  | 6Tf"6Cu! |  |  |  |  | Onkaparinga estuary - 5 | -35.1526 | 138.4848 | Roundabout: Park in the car park adjacent the roundabout on corner of River Rd & New St. Readings are to be taken along the edge of the river. You will need to wade. Sample upgradient of any plume you disturb. Access can be slippery.
Onkaparinga estuary | 7 | 2009-04-14 | 9:30 | Faith Coleman | 23oC |  | Outgoing tide | 21.3 | 54 | 8.22 | 66.2 | [7 empty] | 8.67mg/L DO2 | Yes |  |  | 8Uc,3Kk, |  |  |  |  | Onkaparinga estuary - 7 | -35.1574 | 138.4987 | Perry's Bend: Access off River Rd. Park in the Perry's Bend car parking area. Readings and water samples are to be taken in the river from on top of the drain access pipe.
Onkaparinga estuary | 9 | 2009-04-14 | 10:15 | Faith Coleman | 23oC |  | Outgoing tide | 19.5 | 42 | 8.12 | 69.1 | [7 empty] | 7.4mg/L DO2 | Yes |  |  | 9Lc$5Fn* |  |  |  |  | Onkaparinga estuary - 9 | -35.1745 | 138.4972 | Railway Bridge: Access via Railway Rd, turn off down dirt track to the R after the nursery. The addition of a pipeline along the footbridge has made sampling from the bridge too difficult, so take meter readings and collect samples from one of the rocks or logs under the bridge.
Onkaparinga estuary | 10 | 2009-04-14 | 9:50 | Faith Coleman | 23oC |  | Outgoing tide | 20.2 | 25 | 8.03 | 69.1 | [7 empty] | 5.13mg/L DO2 | Yes |  |  | 0Ce'7Vy. |  |  |  |  | Onkaparinga estuary - 10 | -35.1809 | 138.5013 | Old Noralunga Market Square: Access via Hall Cr. Walk across the park to the footpath and follow it to the landing. Sample and take readings from the landing
Onkaparinga estuary | 11 | 2009-04-14 | 10:00 | Faith Coleman | 23oC |  | Outgoing tide | 19.7 | 23 | 7.96 | 69.6 | [7 empty] | 4.93mg/L DO2 | Yes |  |  | 6Qe"9Vv& |  |  |  |  | Onkaparinga estuary - 11 | -35.1813 | 138.4985 | Patapinda Bridge: Access via Hall Cr. Park just before the Patapinda Road bridge, Take turbidity readings from the footpath on the bridge. Collect water samples from the edge of the river under the bridge, or use a weighted bottle or bucket to collect a sample from the bridge footpath. There is a depth gauge on one of the bridge piers for recording high flows. In low flow conditions record the depth of water in relation to the top of the wooden fender that protects the cutwater (up or down stream points) of the starling (boat shaped foundation) of the central pier. BEWARE: the river bank can be slippery!
Onkaparinga estuary | 12 | 2009-04-14 | 9:45 | Faith Coleman | 23oC |  | Outgoing tide | 19 | 14 | 7.78 | 68.3 | [7 empty] | 5.37mg/L DO2 | Yes |  |  | 5Ek!6Xb* |  |  |  |  | Onkaparinga estuary - 12 | -35.1816 | 138.5046 | Swing Bridge: Access via Malpas or Paringa Pde. Cross the suspension bridge to the National Park and take readings just upstream (L from the bridge), at a location where it is easy to reach the water and there is some depth. Alternatively, use a meter with a long cable and take readings from the bridge.
Onkaparinga estuary | 1 | 2009-04-28 | 10:50 | Faith Coleman | 18oC, rainy week | During the last 24 hours | Low tide | 16.6 | 11 | 8.04 | 31.2 | [7 empty] | 9.02mg/L DO2 | Yes |  |  | 3Kd,4Zo) |  |  |  |  | Onkaparinga estuary - 1 | -35.1603 | 138.4721 | River mouth: Access off Weatherald Rd. Readings to be taken from centre of South Port Lifesaving Club bridge.
Onkaparinga estuary | 2 | 2009-04-28 | 11:00 | Faith Coleman | 18oC, rainy week | During the last 24 hours | Low tide | 16.6 | 14 | 8.12 | 60.3 | [7 empty] | 8.65mg/L DO2 | Yes |  |  | 3Jf*4Aw! |  |  |  |  | Onkaparinga estuary - 2 | -35.152 | 138.472 | Saltfleet Bridge: Access from Wearing St to car park next to Onkaparinga Canoe Club. Readings to be taken from the western pedestrian footpath on Saltfleet bridge, in the deepest part of the river. Water samples should be collected from the edge of the river adjacent the carpark.
Onkaparinga estuary | 3 | 2009-04-28 | 11:05 | Faith Coleman | 18oC, rainy week | During the last 24 hours | Low tide | 18.9 | 4 | 7.66 | 61.7 | [7 empty] | 5.5mg/L DO2 | Yes |  |  | 7Co*4Zs) |  |  |  |  | Onkaparinga estuary - 3 | -35.1512 | 138.4734 | Saltmarsh creek: Remain parked in the carpark near the Saltfleet bridge and cross the road, then walk to the footbridge on the foot trail along the north side of the river to take readings. Check for water presence when driving over Saltfleet Bridge, before walking to this site.
Onkaparinga estuary | 5 | 2009-04-28 | 9:10 | Faith Coleman | 18oC, rainy week | During the last 24 hours | Low tide | 16 | 25 | 7.86 | 57.5 | [7 empty] | 6.42mg/L DO2 | Yes |  |  | 6Tf"6Cu! |  |  |  |  | Onkaparinga estuary - 5 | -35.1526 | 138.4848 | Roundabout: Park in the car park adjacent the roundabout on corner of River Rd & New St. Readings are to be taken along the edge of the river. You will need to wade. Sample upgradient of any plume you disturb. Access can be slippery.
Onkaparinga estuary | 7 | 2009-04-28 | 9:30 | Faith Coleman | 18oC, rainy week | During the last 24 hours | Low tide | 16.1 | 85 | 7.94 | 61.8 | [7 empty] | 6.98mg/L DO2 | Yes |  | There was a plume from stormwater discharge, so obtaining a representative sample difficult | 8Uc,3Kk, |  |  |  |  | Onkaparinga estuary - 7 | -35.1574 | 138.4987 | Perry's Bend: Access off River Rd. Park in the Perry's Bend car parking area. Readings and water samples are to be taken in the river from on top of the drain access pipe.
Onkaparinga estuary | 9 | 2009-04-28 | 10:15 | Faith Coleman | 18oC, rainy week | During the last 24 hours | Low tide | 16.4 | 30 | 7.85 | 63.1 | [7 empty] | 6.29mg/L DO2 | Yes |  |  | 9Lc$5Fn* |  |  |  |  | Onkaparinga estuary - 9 | -35.1745 | 138.4972 | Railway Bridge: Access via Railway Rd, turn off down dirt track to the R after the nursery. The addition of a pipeline along the footbridge has made sampling from the bridge too difficult, so take meter readings and collect samples from one of the rocks or logs under the bridge.
Onkaparinga estuary | 10 | 2009-04-28 | 9:50 | Faith Coleman | 18oC, rainy week | During the last 24 hours | Low tide | 16.3 | 11 | 7.67 | 62.9 | [7 empty] | 5.46mg/L DO2 | Yes |  |  | 0Ce'7Vy. |  |  |  |  | Onkaparinga estuary - 10 | -35.1809 | 138.5013 | Old Noralunga Market Square: Access via Hall Cr. Walk across the park to the footpath and follow it to the landing. Sample and take readings from the landing
Onkaparinga estuary | 11 | 2009-04-28 | 10:00 | Faith Coleman | 18oC, rainy week | During the last 24 hours | Low tide | 16.3 | 27 | 7.74 | 62.5 | [7 empty] | 4.53mg/L DO2 | Yes |  |  | 6Qe"9Vv& |  |  |  |  | Onkaparinga estuary - 11 | -35.1813 | 138.4985 | Patapinda Bridge: Access via Hall Cr. Park just before the Patapinda Road bridge, Take turbidity readings from the footpath on the bridge. Collect water samples from the edge of the river under the bridge, or use a weighted bottle or bucket to collect a sample from the bridge footpath. There is a depth gauge on one of the bridge piers for recording high flows. In low flow conditions record the depth of water in relation to the top of the wooden fender that protects the cutwater (up or down stream points) of the starling (boat shaped foundation) of the central pier. BEWARE: the river bank can be slippery!
Onkaparinga estuary | 12 | 2009-04-28 | 9:45 | Faith Coleman | 18oC, rainy week | During the last 24 hours | Low tide | 16.1 | 14 | 7.8 | 62.5 | [7 empty] | 7.15mg/L DO2 | Yes |  |  | 5Ek!6Xb* |  |  |  |  | Onkaparinga estuary - 12 | -35.1816 | 138.5046 | Swing Bridge: Access via Malpas or Paringa Pde. Cross the suspension bridge to the National Park and take readings just upstream (L from the bridge), at a location where it is easy to reach the water and there is some depth. Alternatively, use a meter with a long cable and take readings from the bridge.
Onkaparinga estuary | 1 | 2009-05-15 | 10:50 | Faith Coleman | 17oC, strong breeze | Raining at the time of sampling | Outgoing tide | 16.3 | 2 | 7.94 | 22 | [7 empty] | 9.12mg/L DO2 | Yes |  |  | 3Kd,4Zo) |  |  |  |  | Onkaparinga estuary - 1 | -35.1603 | 138.4721 | River mouth: Access off Weatherald Rd. Readings to be taken from centre of South Port Lifesaving Club bridge.
Onkaparinga estuary | 2 | 2009-05-15 | 11:00 | Faith Coleman | 17oC, strong breeze | Raining at the time of sampling | Outgoing tide | 16.3 | 4 | 7.95 | 59.5 | [7 empty] | 7.86mg/L DO2 | Yes |  |  | 3Jf*4Aw! |  |  |  |  | Onkaparinga estuary - 2 | -35.152 | 138.472 | Saltfleet Bridge: Access from Wearing St to car park next to Onkaparinga Canoe Club. Readings to be taken from the western pedestrian footpath on Saltfleet bridge, in the deepest part of the river. Water samples should be collected from the edge of the river adjacent the carpark.
Onkaparinga estuary | 3 | 2009-05-15 | 11:05 | Faith Coleman | 17oC, strong breeze | Raining at the time of sampling | Outgoing tide | 16.8 | 7 | 7.83 | 58.1 | [7 empty] | 7.96mg/L DO2 | Yes |  |  | 7Co*4Zs) |  |  |  |  | Onkaparinga estuary - 3 | -35.1512 | 138.4734 | Saltmarsh creek: Remain parked in the carpark near the Saltfleet bridge and cross the road, then walk to the footbridge on the foot trail along the north side of the river to take readings. Check for water presence when driving over Saltfleet Bridge, before walking to this site.
Onkaparinga estuary | 4 | 2009-05-15 | 10:30 | Faith Coleman | 17oC, strong breeze | Raining at the time of sampling | Outgoing tide | 17.2 |  | 7.7 | 59 | [7 empty] | 8.48mg/L DO2 | Yes |  |  | 5Lz.6Ny& |  |  |  |  | Onkaparinga estuary - 4 | -35.1589 | 138.479 | Football club: Entry via Britain Rd, park in football carpark. Monitor in creek line near the Melaleuca trees, 5 mins walk SE from the football oval along the edge of the ox-bow. Check for the presence of water from the top of the oval bund before walking down to the monitoring point.
Onkaparinga estuary | 5 | 2009-05-15 | 9:10 | Faith Coleman | 17oC, strong breeze | Raining at the time of sampling | Outgoing tide | 16.7 | 32 |  | 58.6 | [7 empty] | 6.71mg/L DO2 | Yes |  | Wind disturbing sediment | 6Tf"6Cu! |  |  |  |  | Onkaparinga estuary - 5 | -35.1526 | 138.4848 | Roundabout: Park in the car park adjacent the roundabout on corner of River Rd & New St. Readings are to be taken along the edge of the river. You will need to wade. Sample upgradient of any plume you disturb. Access can be slippery.
Onkaparinga estuary | 9 | 2009-05-15 | 10:15 | Faith Coleman | 17oC, strong breeze | Raining at the time of sampling | Outgoing tide | 15.9 | 37 | 8.13 | 59.8 | [7 empty] | 7.98mg/L DO2 | Yes |  |  | 9Lc$5Fn* |  |  |  |  | Onkaparinga estuary - 9 | -35.1745 | 138.4972 | Railway Bridge: Access via Railway Rd, turn off down dirt track to the R after the nursery. The addition of a pipeline along the footbridge has made sampling from the bridge too difficult, so take meter readings and collect samples from one of the rocks or logs under the bridge.
Onkaparinga estuary | 10 | 2009-05-15 | 9:50 | Faith Coleman | 17oC, strong breeze | Raining at the time of sampling | Outgoing tide | 15.6 | 32 | 8.02 | 58.9 | [7 empty] | 7.08mg/L DO2 | Yes |  |  | 0Ce'7Vy. |  |  |  |  | Onkaparinga estuary - 10 | -35.1809 | 138.5013 | Old Noralunga Market Square: Access via Hall Cr. Walk across the park to the footpath and follow it to the landing. Sample and take readings from the landing
Onkaparinga estuary | 11 | 2009-05-15 | 10:00 | Faith Coleman | 17oC, strong breeze | Raining at the time of sampling | Outgoing tide | 15.9 | 22 | 7.99 | 58.9 | [7 empty] | 7.35mg/L DO2 | Yes |  |  | 6Qe"9Vv& |  |  |  |  | Onkaparinga estuary - 11 | -35.1813 | 138.4985 | Patapinda Bridge: Access via Hall Cr. Park just before the Patapinda Road bridge, Take turbidity readings from the footpath on the bridge. Collect water samples from the edge of the river under the bridge, or use a weighted bottle or bucket to collect a sample from the bridge footpath. There is a depth gauge on one of the bridge piers for recording high flows. In low flow conditions record the depth of water in relation to the top of the wooden fender that protects the cutwater (up or down stream points) of the starling (boat shaped foundation) of the central pier. BEWARE: the river bank can be slippery!
Onkaparinga estuary | 12 | 2009-05-15 | 9:45 | Faith Coleman | 17oC, strong breeze | Raining at the time of sampling | Outgoing tide | 15.7 |  | 7.69 | 58.7 | [7 empty] | 6.79mg/L DO2 | Yes |  |  | 5Ek!6Xb* |  |  |  |  | Onkaparinga estuary - 12 | -35.1816 | 138.5046 | Swing Bridge: Access via Malpas or Paringa Pde. Cross the suspension bridge to the National Park and take readings just upstream (L from the bridge), at a location where it is easy to reach the water and there is some depth. Alternatively, use a meter with a long cable and take readings from the bridge.
Onkaparinga estuary | 1 | 2009-05-28 | 10:50 | Faith Coleman | 16oC | During the last 24 hours | Low tide | 15.5 | 3 | 8.18 | 40.45 | [7 empty] | 6.94mg/L DO2 | Yes |  |  | 3Kd,4Zo) |  |  |  |  | Onkaparinga estuary - 1 | -35.1603 | 138.4721 | River mouth: Access off Weatherald Rd. Readings to be taken from centre of South Port Lifesaving Club bridge.
Onkaparinga estuary | 2 | 2009-05-28 | 11:00 | Faith Coleman | 16oC | During the last 24 hours | Low tide | 15.6 | 4 | 8.29 | 50.7 | [7 empty] | 7.16mg/L DO2 | Yes |  |  | 3Jf*4Aw! |  |  |  |  | Onkaparinga estuary - 2 | -35.152 | 138.472 | Saltfleet Bridge: Access from Wearing St to car park next to Onkaparinga Canoe Club. Readings to be taken from the western pedestrian footpath on Saltfleet bridge, in the deepest part of the river. Water samples should be collected from the edge of the river adjacent the carpark.
Onkaparinga estuary | 3 | 2009-05-28 | 11:05 | Faith Coleman | 16oC | During the last 24 hours | Low tide | 14.5 | 4 | 8 | 54.9 | [7 empty] | 7.52mg/L DO2 | Yes |  |  | 7Co*4Zs) |  |  |  |  | Onkaparinga estuary - 3 | -35.1512 | 138.4734 | Saltmarsh creek: Remain parked in the carpark near the Saltfleet bridge and cross the road, then walk to the footbridge on the foot trail along the north side of the river to take readings. Check for water presence when driving over Saltfleet Bridge, before walking to this site.
Onkaparinga estuary | 5 | 2009-05-28 | 9:10 | Faith Coleman | 16oC | During the last 24 hours | Low tide | 15.7 | 10 | 7.3 | 49.6 | [7 empty] | 5.23mg/L DO2 | Yes |  |  | 6Tf"6Cu! |  |  |  |  | Onkaparinga estuary - 5 | -35.1526 | 138.4848 | Roundabout: Park in the car park adjacent the roundabout on corner of River Rd & New St. Readings are to be taken along the edge of the river. You will need to wade. Sample upgradient of any plume you disturb. Access can be slippery.
Onkaparinga estuary | 9 | 2009-05-28 | 10:15 | Faith Coleman | 16oC | During the last 24 hours | Low tide | 15.8 | 25 | 8.35 | 49.8 | [7 empty] | 7.82mg/L DO2 | Yes |  |  | 9Lc$5Fn* |  |  |  |  | Onkaparinga estuary - 9 | -35.1745 | 138.4972 | Railway Bridge: Access via Railway Rd, turn off down dirt track to the R after the nursery. The addition of a pipeline along the footbridge has made sampling from the bridge too difficult, so take meter readings and collect samples from one of the rocks or logs under the bridge.
Onkaparinga estuary | 10 | 2009-05-28 | 9:50 | Faith Coleman | 16oC | During the last 24 hours | Low tide | 15.7 | 19 | 8.25 | 49.1 | [7 empty] | 5.87mg/L DO2 | Yes |  |  | 0Ce'7Vy. |  |  |  |  | Onkaparinga estuary - 10 | -35.1809 | 138.5013 | Old Noralunga Market Square: Access via Hall Cr. Walk across the park to the footpath and follow it to the landing. Sample and take readings from the landing
Onkaparinga estuary | 11 | 2009-05-28 | 10:00 | Faith Coleman | 16oC | During the last 24 hours | Low tide | 15.4 | 17 | 8.21 | 49.5 | [7 empty] | 6.06mg/L DO2 | Yes |  |  | 6Qe"9Vv& |  |  |  |  | Onkaparinga estuary - 11 | -35.1813 | 138.4985 | Patapinda Bridge: Access via Hall Cr. Park just before the Patapinda Road bridge, Take turbidity readings from the footpath on the bridge. Collect water samples from the edge of the river under the bridge, or use a weighted bottle or bucket to collect a sample from the bridge footpath. There is a depth gauge on one of the bridge piers for recording high flows. In low flow conditions record the depth of water in relation to the top of the wooden fender that protects the cutwater (up or down stream points) of the starling (boat shaped foundation) of the central pier. BEWARE: the river bank can be slippery!
Onkaparinga estuary | 12 | 2009-05-28 | 9:45 | Faith Coleman | 16oC | During the last 24 hours | Low tide | 15.4 | 17 | 8.38 | 47.1 | [7 empty] | 10.05mg/L DO2 | Yes |  |  | 5Ek!6Xb* |  |  |  |  | Onkaparinga estuary - 12 | -35.1816 | 138.5046 | Swing Bridge: Access via Malpas or Paringa Pde. Cross the suspension bridge to the National Park and take readings just upstream (L from the bridge), at a location where it is easy to reach the water and there is some depth. Alternatively, use a meter with a long cable and take readings from the bridge.
Onkaparinga estuary | 1 | 2009-06-11 | 10:50 | Faith Coleman | 10oC | During the last 24 hours | Outgoing tide | 12.3 | 1 | 8.21 | 35.6 | [7 empty] | 8.38mg/L DO2 | Yes |  |  | 3Kd,4Zo) |  |  |  |  | Onkaparinga estuary - 1 | -35.1603 | 138.4721 | River mouth: Access off Weatherald Rd. Readings to be taken from centre of South Port Lifesaving Club bridge.
Onkaparinga estuary | 2 | 2009-06-11 | 11:00 | Faith Coleman | 10oC | During the last 24 hours | Outgoing tide | 12.2 | 1 | 8.31 | 50.1 | [7 empty] | 8.31mg/L DO2 | Yes |  |  | 3Jf*4Aw! |  |  |  |  | Onkaparinga estuary - 2 | -35.152 | 138.472 | Saltfleet Bridge: Access from Wearing St to car park next to Onkaparinga Canoe Club. Readings to be taken from the western pedestrian footpath on Saltfleet bridge, in the deepest part of the river. Water samples should be collected from the edge of the river adjacent the carpark.
Onkaparinga estuary | 3 | 2009-06-11 | 11:05 | Faith Coleman | 10oC | During the last 24 hours | Outgoing tide | 11 | 5 | 8.01 | 52.6 | [7 empty] | 8.01mg/L DO2 | Yes |  |  | 7Co*4Zs) |  |  |  |  | Onkaparinga estuary - 3 | -35.1512 | 138.4734 | Saltmarsh creek: Remain parked in the carpark near the Saltfleet bridge and cross the road, then walk to the footbridge on the foot trail along the north side of the river to take readings. Check for water presence when driving over Saltfleet Bridge, before walking to this site.
Onkaparinga estuary | 5 | 2009-06-11 | 9:10 | Faith Coleman | 10oC | During the last 24 hours | Outgoing tide | 13 | 5 | 8.3 | 48.6 | [7 empty] | 6.37mg/L DO2 | Yes |  |  | 6Tf"6Cu! |  |  |  |  | Onkaparinga estuary - 5 | -35.1526 | 138.4848 | Roundabout: Park in the car park adjacent the roundabout on corner of River Rd & New St. Readings are to be taken along the edge of the river. You will need to wade. Sample upgradient of any plume you disturb. Access can be slippery.
Onkaparinga estuary | 7 | 2009-06-11 | 9:30 | Faith Coleman | 10oC | During the last 24 hours | Outgoing tide | 12.6 | 14 | 8.26 | 47.7 | [7 empty] | 7.13mg/L DO2 | Yes |  |  | 8Uc,3Kk, |  |  |  |  | Onkaparinga estuary - 7 | -35.1574 | 138.4987 | Perry's Bend: Access off River Rd. Park in the Perry's Bend car parking area. Readings and water samples are to be taken in the river from on top of the drain access pipe.
Onkaparinga estuary | 9 | 2009-06-11 | 10:15 | Faith Coleman | 10oC | During the last 24 hours | Outgoing tide | 12.9 | 34 | 8.38 | 48.5 | [7 empty] | 8.55mg/L DO2 | Yes |  |  | 9Lc$5Fn* |  |  |  |  | Onkaparinga estuary - 9 | -35.1745 | 138.4972 | Railway Bridge: Access via Railway Rd, turn off down dirt track to the R after the nursery. The addition of a pipeline along the footbridge has made sampling from the bridge too difficult, so take meter readings and collect samples from one of the rocks or logs under the bridge.
Onkaparinga estuary | 10 | 2009-06-11 | 9:50 | Faith Coleman | 10oC | During the last 24 hours | Outgoing tide | 13 | 15 | 8.27 | 48 | [7 empty] | 6.96mg/L DO2 | Yes |  |  | 0Ce'7Vy. |  |  |  |  | Onkaparinga estuary - 10 | -35.1809 | 138.5013 | Old Noralunga Market Square: Access via Hall Cr. Walk across the park to the footpath and follow it to the landing. Sample and take readings from the landing
Onkaparinga estuary | 11 | 2009-06-11 | 10:00 | Faith Coleman | 10oC | During the last 24 hours | Outgoing tide | 12.4 | 6 | 8.22 | 48 | [7 empty] | 6.38mg/L DO2 | Yes |  |  | 6Qe"9Vv& |  |  |  |  | Onkaparinga estuary - 11 | -35.1813 | 138.4985 | Patapinda Bridge: Access via Hall Cr. Park just before the Patapinda Road bridge, Take turbidity readings from the footpath on the bridge. Collect water samples from the edge of the river under the bridge, or use a weighted bottle or bucket to collect a sample from the bridge footpath. There is a depth gauge on one of the bridge piers for recording high flows. In low flow conditions record the depth of water in relation to the top of the wooden fender that protects the cutwater (up or down stream points) of the starling (boat shaped foundation) of the central pier. BEWARE: the river bank can be slippery!
Onkaparinga estuary | 12 | 2009-06-11 | 9:45 | Faith Coleman | 10oC | During the last 24 hours | Outgoing tide | 13.5 | 7 | 8.43 | 46.6 | [7 empty] | 9.55mg/L DO2 | Yes |  |  | 5Ek!6Xb* |  |  |  |  | Onkaparinga estuary - 12 | -35.1816 | 138.5046 | Swing Bridge: Access via Malpas or Paringa Pde. Cross the suspension bridge to the National Park and take readings just upstream (L from the bridge), at a location where it is easy to reach the water and there is some depth. Alternatively, use a meter with a long cable and take readings from the bridge.
Onkaparinga estuary | 1 | 2009-06-23 | 10:50 | Faith Coleman | 14oC, strong breeze | Raining at the time of sampling | Incoming tide | 12.2 | 0.1 | 8.16 | 59.6 | [7 empty] | 8.05mg/L DO2 | Yes |  |  | 3Kd,4Zo) |  |  |  |  | Onkaparinga estuary - 1 | -35.1603 | 138.4721 | River mouth: Access off Weatherald Rd. Readings to be taken from centre of South Port Lifesaving Club bridge.
Onkaparinga estuary | 2 | 2009-06-23 | 11:00 | Faith Coleman | 14oC, strong breeze | Raining at the time of sampling | Incoming tide | 13.3 | 1 | 8.16 | 59.7 | [7 empty] | 7.81mg/L DO2 | Yes |  |  | 3Jf*4Aw! |  |  |  |  | Onkaparinga estuary - 2 | -35.152 | 138.472 | Saltfleet Bridge: Access from Wearing St to car park next to Onkaparinga Canoe Club. Readings to be taken from the western pedestrian footpath on Saltfleet bridge, in the deepest part of the river. Water samples should be collected from the edge of the river adjacent the carpark.
Onkaparinga estuary | 3 | 2009-06-23 | 11:05 | Faith Coleman | 14oC, strong breeze | Raining at the time of sampling | Incoming tide | 12.5 | 1 | 8.15 | 59.6 | [7 empty] | 7.84mg/L DO2 | Yes |  |  | 7Co*4Zs) |  |  |  |  | Onkaparinga estuary - 3 | -35.1512 | 138.4734 | Saltmarsh creek: Remain parked in the carpark near the Saltfleet bridge and cross the road, then walk to the footbridge on the foot trail along the north side of the river to take readings. Check for water presence when driving over Saltfleet Bridge, before walking to this site.
Onkaparinga estuary | 4 | 2009-06-23 | 10:30 | Faith Coleman | 14oC, strong breeze | Raining at the time of sampling | Incoming tide | 10.5 | 62 | 8.12 | 59.5 | [7 empty] | 7.94mg/L DO2 | Yes |  |  | 5Lz.6Ny& |  |  |  |  | Onkaparinga estuary - 4 | -35.1589 | 138.479 | Football club: Entry via Britain Rd, park in football carpark. Monitor in creek line near the Melaleuca trees, 5 mins walk SE from the football oval along the edge of the ox-bow. Check for the presence of water from the top of the oval bund before walking down to the monitoring point.
Onkaparinga estuary | 5 | 2009-06-23 | 9:10 | Faith Coleman | 14oC, strong breeze | Raining at the time of sampling | Incoming tide | 12.2 | 4 | 8.07 | 58.7 | [7 empty] | 7.34mg/L DO2 | Yes |  |  | 6Tf"6Cu! |  |  |  |  | Onkaparinga estuary - 5 | -35.1526 | 138.4848 | Roundabout: Park in the car park adjacent the roundabout on corner of River Rd & New St. Readings are to be taken along the edge of the river. You will need to wade. Sample upgradient of any plume you disturb. Access can be slippery.
Onkaparinga estuary | 7 | 2009-06-23 | 9:30 | Faith Coleman | 14oC, strong breeze | Raining at the time of sampling | Incoming tide | 11.8 | 17 | 8.04 | 57.2 | [7 empty] | 7.52mg/L DO2 | Yes |  |  | 8Uc,3Kk, |  |  |  |  | Onkaparinga estuary - 7 | -35.1574 | 138.4987 | Perry's Bend: Access off River Rd. Park in the Perry's Bend car parking area. Readings and water samples are to be taken in the river from on top of the drain access pipe.
Onkaparinga estuary | 9 | 2009-06-23 | 10:15 | Faith Coleman | 14oC, strong breeze | Raining at the time of sampling | Incoming tide | 11.5 | 19 | 8.14 | 55.8 | [7 empty] | 7.52mg/L DO2 | Yes |  |  | 9Lc$5Fn* |  |  |  |  | Onkaparinga estuary - 9 | -35.1745 | 138.4972 | Railway Bridge: Access via Railway Rd, turn off down dirt track to the R after the nursery. The addition of a pipeline along the footbridge has made sampling from the bridge too difficult, so take meter readings and collect samples from one of the rocks or logs under the bridge.
Onkaparinga estuary | 10 | 2009-06-23 | 9:50 | Faith Coleman | 14oC, strong breeze | Raining at the time of sampling | Incoming tide | 11.6 | 18 | 7.9 | 54.7 | [7 empty] | 7.93mg/L DO2 | Yes |  |  | 0Ce'7Vy. |  |  |  |  | Onkaparinga estuary - 10 | -35.1809 | 138.5013 | Old Noralunga Market Square: Access via Hall Cr. Walk across the park to the footpath and follow it to the landing. Sample and take readings from the landing
Onkaparinga estuary | 11 | 2009-06-23 | 10:00 | Faith Coleman | 14oC, strong breeze | Raining at the time of sampling | Incoming tide | 11.5 | 11 | 8.08 | 54.8 | [7 empty] | 7.51mg/L DO2 | Yes |  |  | 6Qe"9Vv& |  |  |  |  | Onkaparinga estuary - 11 | -35.1813 | 138.4985 | Patapinda Bridge: Access via Hall Cr. Park just before the Patapinda Road bridge, Take turbidity readings from the footpath on the bridge. Collect water samples from the edge of the river under the bridge, or use a weighted bottle or bucket to collect a sample from the bridge footpath. There is a depth gauge on one of the bridge piers for recording high flows. In low flow conditions record the depth of water in relation to the top of the wooden fender that protects the cutwater (up or down stream points) of the starling (boat shaped foundation) of the central pier. BEWARE: the river bank can be slippery!
Onkaparinga estuary | 12 | 2009-06-23 | 9:45 | Faith Coleman | 14oC, strong breeze | Raining at the time of sampling | Incoming tide | 11.6 | 19 | 7.38 | 50.7 | [7 empty] | 7.74mg/L DO2 | Yes |  |  | 5Ek!6Xb* |  |  |  |  | Onkaparinga estuary - 12 | -35.1816 | 138.5046 | Swing Bridge: Access via Malpas or Paringa Pde. Cross the suspension bridge to the National Park and take readings just upstream (L from the bridge), at a location where it is easy to reach the water and there is some depth. Alternatively, use a meter with a long cable and take readings from the bridge.
Onkaparinga estuary | 1 | 2009-07-21 | 10:50 | Faith Coleman | 17oC | During the last 24 hours | Low tide | 13.2 | 2 | 7.93 | 56.1 | [7 empty] | 7.74mg/L DO2 | Yes |  |  | 3Kd,4Zo) |  |  |  |  | Onkaparinga estuary - 1 | -35.1603 | 138.4721 | River mouth: Access off Weatherald Rd. Readings to be taken from centre of South Port Lifesaving Club bridge.
Onkaparinga estuary | 2 | 2009-07-21 | 11:00 | Faith Coleman | 17oC | During the last 24 hours | Low tide | 12.8 | 1 | 7.93 | 51.5 | [7 empty] | 8.25mg/L DO2 | Yes |  |  | 3Jf*4Aw! |  |  |  |  | Onkaparinga estuary - 2 | -35.152 | 138.472 | Saltfleet Bridge: Access from Wearing St to car park next to Onkaparinga Canoe Club. Readings to be taken from the western pedestrian footpath on Saltfleet bridge, in the deepest part of the river. Water samples should be collected from the edge of the river adjacent the carpark.
Onkaparinga estuary | 3 | 2009-07-21 | 11:05 | Faith Coleman | 17oC | During the last 24 hours | Low tide | 12.7 | 5 | 7.93 | 44.3 | [7 empty] | 8.01mg/L DO2 | Yes |  |  | 7Co*4Zs) |  |  |  |  | Onkaparinga estuary - 3 | -35.1512 | 138.4734 | Saltmarsh creek: Remain parked in the carpark near the Saltfleet bridge and cross the road, then walk to the footbridge on the foot trail along the north side of the river to take readings. Check for water presence when driving over Saltfleet Bridge, before walking to this site.
Onkaparinga estuary | 5 | 2009-07-21 | 9:10 | Faith Coleman | 17oC | During the last 24 hours | Low tide | 12.3 | 9 | 7.52 | 34.4 | [7 empty] | 7.56mg/L DO2 | Yes |  |  | 6Tf"6Cu! |  |  |  |  | Onkaparinga estuary - 5 | -35.1526 | 138.4848 | Roundabout: Park in the car park adjacent the roundabout on corner of River Rd & New St. Readings are to be taken along the edge of the river. You will need to wade. Sample upgradient of any plume you disturb. Access can be slippery.
Onkaparinga estuary | 7 | 2009-07-21 | 9:30 | Faith Coleman | 17oC | During the last 24 hours | Low tide | 11.9 | 52 | 7.46 | 9.6 | [7 empty] | 8.87mg/L DO2 | Yes |  |  | 8Uc,3Kk, |  |  |  |  | Onkaparinga estuary - 7 | -35.1574 | 138.4987 | Perry's Bend: Access off River Rd. Park in the Perry's Bend car parking area. Readings and water samples are to be taken in the river from on top of the drain access pipe.
Onkaparinga estuary | 9 | 2009-07-21 | 10:15 | Faith Coleman | 17oC | During the last 24 hours | Low tide | 11.5 | 21 | 7.15 | 2.91 | [7 empty] | 8.04mg/L DO2 | Yes |  |  | 9Lc$5Fn* |  |  |  |  | Onkaparinga estuary - 9 | -35.1745 | 138.4972 | Railway Bridge: Access via Railway Rd, turn off down dirt track to the R after the nursery. The addition of a pipeline along the footbridge has made sampling from the bridge too difficult, so take meter readings and collect samples from one of the rocks or logs under the bridge.
Onkaparinga estuary | 10 | 2009-07-21 | 9:50 | Faith Coleman | 17oC | During the last 24 hours | Low tide | 11.8 | 31 | 6.91 | 2.1 | [7 empty] | 7.18mg/L DO2 | Yes |  |  | 0Ce'7Vy. |  |  |  |  | Onkaparinga estuary - 10 | -35.1809 | 138.5013 | Old Noralunga Market Square: Access via Hall Cr. Walk across the park to the footpath and follow it to the landing. Sample and take readings from the landing
Onkaparinga estuary | 11 | 2009-07-21 | 10:00 | Faith Coleman | 17oC | During the last 24 hours | Low tide | 11.5 | 10 | 7.18 | 1.97 | [7 empty] | 6.75mg/L DO2 | Yes |  |  | 6Qe"9Vv& |  |  |  |  | Onkaparinga estuary - 11 | -35.1813 | 138.4985 | Patapinda Bridge: Access via Hall Cr. Park just before the Patapinda Road bridge, Take turbidity readings from the footpath on the bridge. Collect water samples from the edge of the river under the bridge, or use a weighted bottle or bucket to collect a sample from the bridge footpath. There is a depth gauge on one of the bridge piers for recording high flows. In low flow conditions record the depth of water in relation to the top of the wooden fender that protects the cutwater (up or down stream points) of the starling (boat shaped foundation) of the central pier. BEWARE: the river bank can be slippery!
Onkaparinga estuary | 12 | 2009-07-21 | 9:45 | Faith Coleman | 17oC | During the last 24 hours | Low tide | 11.8 | 9 | 6.33 | 1.44 | [7 empty] | 7.75mg/L DO2 | Yes |  |  | 5Ek!6Xb* |  |  |  |  | Onkaparinga estuary - 12 | -35.1816 | 138.5046 | Swing Bridge: Access via Malpas or Paringa Pde. Cross the suspension bridge to the National Park and take readings just upstream (L from the bridge), at a location where it is easy to reach the water and there is some depth. Alternatively, use a meter with a long cable and take readings from the bridge.
Onkaparinga estuary | 1 | 2009-08-10 | 10:50 | Faith Coleman | 19oC, very windy | During the last 24 hours | Outgoing tide | 12.7 |  | 8.09 | 55.4 | [7 empty] | 8.18mg/L DO2 | Yes |  |  | 3Kd,4Zo) |  |  |  |  | Onkaparinga estuary - 1 | -35.1603 | 138.4721 | River mouth: Access off Weatherald Rd. Readings to be taken from centre of South Port Lifesaving Club bridge.
Onkaparinga estuary | 2 | 2009-08-10 | 11:00 | Faith Coleman | 19oC, very windy | During the last 24 hours | Outgoing tide | 13.1 | 4 | 8.02 | 39.9 | [7 empty] | 10.44mg/L DO2 | Yes |  |  | 3Jf*4Aw! |  |  |  |  | Onkaparinga estuary - 2 | -35.152 | 138.472 | Saltfleet Bridge: Access from Wearing St to car park next to Onkaparinga Canoe Club. Readings to be taken from the western pedestrian footpath on Saltfleet bridge, in the deepest part of the river. Water samples should be collected from the edge of the river adjacent the carpark.
Onkaparinga estuary | 3 | 2009-08-10 | 11:05 | Faith Coleman | 19oC, very windy | During the last 24 hours | Outgoing tide | 13.5 | 4 | 8.14 | 49.6 | [7 empty] | 11.21mg/L DO2 | Yes |  |  | 7Co*4Zs) |  |  |  |  | Onkaparinga estuary - 3 | -35.1512 | 138.4734 | Saltmarsh creek: Remain parked in the carpark near the Saltfleet bridge and cross the road, then walk to the footbridge on the foot trail along the north side of the river to take readings. Check for water presence when driving over Saltfleet Bridge, before walking to this site.
Onkaparinga estuary | 4 | 2009-08-10 | 10:30 | Faith Coleman | 19oC, very windy | During the last 24 hours | Outgoing tide | 12.2 |  | 8.07 | 30.7 | [7 empty] | 8.07mg/L DO2 | Yes |  |  | 5Lz.6Ny& |  |  |  |  | Onkaparinga estuary - 4 | -35.1589 | 138.479 | Football club: Entry via Britain Rd, park in football carpark. Monitor in creek line near the Melaleuca trees, 5 mins walk SE from the football oval along the edge of the ox-bow. Check for the presence of water from the top of the oval bund before walking down to the monitoring point.
Onkaparinga estuary | 5 | 2009-08-10 | 9:10 | Faith Coleman | 19oC, very windy | During the last 24 hours | Outgoing tide | 13.3 |  | 7.69 | 35 | [7 empty] | 8.25mg/L DO2 | Yes |  |  | 6Tf"6Cu! |  |  |  |  | Onkaparinga estuary - 5 | -35.1526 | 138.4848 | Roundabout: Park in the car park adjacent the roundabout on corner of River Rd & New St. Readings are to be taken along the edge of the river. You will need to wade. Sample upgradient of any plume you disturb. Access can be slippery.
Onkaparinga estuary | 7 | 2009-08-10 | 9:30 | Faith Coleman | 19oC, very windy | During the last 24 hours | Outgoing tide | 13.3 | 136 | 8.22 | 24.8 | [7 empty] | 10.69mg/L DO2 | Yes |  |  | 8Uc,3Kk, |  |  |  |  | Onkaparinga estuary - 7 | -35.1574 | 138.4987 | Perry's Bend: Access off River Rd. Park in the Perry's Bend car parking area. Readings and water samples are to be taken in the river from on top of the drain access pipe.
Onkaparinga estuary | 9 | 2009-08-10 | 10:15 | Faith Coleman | 19oC, very windy | During the last 24 hours | Outgoing tide | 14.1 | 25 | 7.61 | 15.6 | [7 empty] | 10.03mg/L DO2 | Yes |  |  | 9Lc$5Fn* |  |  |  |  | Onkaparinga estuary - 9 | -35.1745 | 138.4972 | Railway Bridge: Access via Railway Rd, turn off down dirt track to the R after the nursery. The addition of a pipeline along the footbridge has made sampling from the bridge too difficult, so take meter readings and collect samples from one of the rocks or logs under the bridge.
Onkaparinga estuary | 10 | 2009-08-10 | 9:50 | Faith Coleman | 19oC, very windy | During the last 24 hours | Outgoing tide | 12.8 | 26 | 7.92 | 3.32 | [7 empty] | 10.35mg/L DO2 | Yes |  |  | 0Ce'7Vy. |  |  |  |  | Onkaparinga estuary - 10 | -35.1809 | 138.5013 | Old Noralunga Market Square: Access via Hall Cr. Walk across the park to the footpath and follow it to the landing. Sample and take readings from the landing
Onkaparinga estuary | 11 | 2009-08-10 | 10:00 | Faith Coleman | 19oC, very windy | During the last 24 hours | Outgoing tide | 13 | 5 | 7.85 | 2.67 | [7 empty] | 10.41mg/L DO2 | Yes |  |  | 6Qe"9Vv& |  |  |  |  | Onkaparinga estuary - 11 | -35.1813 | 138.4985 | Patapinda Bridge: Access via Hall Cr. Park just before the Patapinda Road bridge, Take turbidity readings from the footpath on the bridge. Collect water samples from the edge of the river under the bridge, or use a weighted bottle or bucket to collect a sample from the bridge footpath. There is a depth gauge on one of the bridge piers for recording high flows. In low flow conditions record the depth of water in relation to the top of the wooden fender that protects the cutwater (up or down stream points) of the starling (boat shaped foundation) of the central pier. BEWARE: the river bank can be slippery!
Onkaparinga estuary | 12 | 2009-08-10 | 9:45 | Faith Coleman | 19oC, very windy | During the last 24 hours | Outgoing tide | 12.4 | 2 | 8.26 | 1.36 | [7 empty] | 10.34mg/L DO2 | Yes |  |  | 5Ek!6Xb* |  |  |  |  | Onkaparinga estuary - 12 | -35.1816 | 138.5046 | Swing Bridge: Access via Malpas or Paringa Pde. Cross the suspension bridge to the National Park and take readings just upstream (L from the bridge), at a location where it is easy to reach the water and there is some depth. Alternatively, use a meter with a long cable and take readings from the bridge.
Onkaparinga estuary | 1 | 2009-08-18 | 10:50 | Faith Coleman | 19oC |  | Low tide | 14.4 | 0.1 | 8.06 | 52.9 | [7 empty] | 9.79mg/L DO2 | Yes |  |  | 3Kd,4Zo) |  |  |  |  | Onkaparinga estuary - 1 | -35.1603 | 138.4721 | River mouth: Access off Weatherald Rd. Readings to be taken from centre of South Port Lifesaving Club bridge.
Onkaparinga estuary | 2 | 2009-08-18 | 11:00 | Faith Coleman | 19oC |  | Low tide | 14.6 | 0.1 | 8.06 | 55.4 | [7 empty] | 9.04mg/L DO2 | Yes |  |  | 3Jf*4Aw! |  |  |  |  | Onkaparinga estuary - 2 | -35.152 | 138.472 | Saltfleet Bridge: Access from Wearing St to car park next to Onkaparinga Canoe Club. Readings to be taken from the western pedestrian footpath on Saltfleet bridge, in the deepest part of the river. Water samples should be collected from the edge of the river adjacent the carpark.
Onkaparinga estuary | 3 | 2009-08-18 | 11:05 | Faith Coleman | 19oC |  | Low tide | 15.1 | 2 | 8.08 | 55.5 | [7 empty] | 8.21mg/L DO2 | Yes |  |  | 7Co*4Zs) |  |  |  |  | Onkaparinga estuary - 3 | -35.1512 | 138.4734 | Saltmarsh creek: Remain parked in the carpark near the Saltfleet bridge and cross the road, then walk to the footbridge on the foot trail along the north side of the river to take readings. Check for water presence when driving over Saltfleet Bridge, before walking to this site.
Onkaparinga estuary | 4 | 2009-08-18 | 10:30 | Faith Coleman | 19oC |  | Low tide | 18.4 | 65 | 8.33 | 44.1 | [7 empty] | 13.35mg/L DO2 | Yes |  |  | 5Lz.6Ny& |  |  |  |  | Onkaparinga estuary - 4 | -35.1589 | 138.479 | Football club: Entry via Britain Rd, park in football carpark. Monitor in creek line near the Melaleuca trees, 5 mins walk SE from the football oval along the edge of the ox-bow. Check for the presence of water from the top of the oval bund before walking down to the monitoring point.
Onkaparinga estuary | 5 | 2009-08-18 | 9:10 | Faith Coleman | 19oC |  | Low | 16.3 | 4 | 7.95 | 45.8 | [7 empty] | 11.44mg/L DO2 | Yes |  |  | 6Tf"6Cu! |  |  |  |  | Onkaparinga estuary - 5 | -35.1526 | 138.4848 | Roundabout: Park in the car park adjacent the roundabout on corner of River Rd & New St. Readings are to be taken along the edge of the river. You will need to wade. Sample upgradient of any plume you disturb. Access can be slippery.
Onkaparinga estuary | 7 | 2009-08-18 | 9:30 | Faith Coleman | 19oC |  | Low tide | 16.2 | 18 | 8.15 | 38 | [7 empty] | 9.75mg/L DO2 | Yes |  |  | 8Uc,3Kk, |  |  |  |  | Onkaparinga estuary - 7 | -35.1574 | 138.4987 | Perry's Bend: Access off River Rd. Park in the Perry's Bend car parking area. Readings and water samples are to be taken in the river from on top of the drain access pipe.
Onkaparinga estuary | 9 | 2009-08-18 | 10:15 | Faith Coleman | 19oC |  | Low tide | 16.6 | 19 | 8.15 | 39.2 | [7 empty] | 10.5mg/L DO2 | Yes |  |  | 9Lc$5Fn* |  |  |  |  | Onkaparinga estuary - 9 | -35.1745 | 138.4972 | Railway Bridge: Access via Railway Rd, turn off down dirt track to the R after the nursery. The addition of a pipeline along the footbridge has made sampling from the bridge too difficult, so take meter readings and collect samples from one of the rocks or logs under the bridge.
Onkaparinga estuary | 10 | 2009-08-18 | 9:50 | Faith Coleman | 19oC |  | Low tide | 15.7 | 29 | 8.45 | 22.9 | [7 empty] | 16.74mg/L DO2 | Yes |  |  | 0Ce'7Vy. |  |  |  |  | Onkaparinga estuary - 10 | -35.1809 | 138.5013 | Old Noralunga Market Square: Access via Hall Cr. Walk across the park to the footpath and follow it to the landing. Sample and take readings from the landing
Onkaparinga estuary | 11 | 2009-08-18 | 10:00 | Faith Coleman | 19oC |  | Low tide | 15.5 | 42 | 8.58 | 23.3 | [7 empty] | 19.34mg/L DO2 | Yes |  |  | 6Qe"9Vv& |  |  |  |  | Onkaparinga estuary - 11 | -35.1813 | 138.4985 | Patapinda Bridge: Access via Hall Cr. Park just before the Patapinda Road bridge, Take turbidity readings from the footpath on the bridge. Collect water samples from the edge of the river under the bridge, or use a weighted bottle or bucket to collect a sample from the bridge footpath. There is a depth gauge on one of the bridge piers for recording high flows. In low flow conditions record the depth of water in relation to the top of the wooden fender that protects the cutwater (up or down stream points) of the starling (boat shaped foundation) of the central pier. BEWARE: the river bank can be slippery!
Onkaparinga estuary | 12 | 2009-08-18 | 9:45 | Faith Coleman | 19oC |  | Low tide | 16.7 | 79 | 8.1 | 9.7 | [7 empty] | 12.86mg/L DO2 | Yes |  |  | 5Ek!6Xb* |  |  |  |  | Onkaparinga estuary - 12 | -35.1816 | 138.5046 | Swing Bridge: Access via Malpas or Paringa Pde. Cross the suspension bridge to the National Park and take readings just upstream (L from the bridge), at a location where it is easy to reach the water and there is some depth. Alternatively, use a meter with a long cable and take readings from the bridge.
Onkaparinga estuary | 1 | 2009-09-02 | 10:50 | Faith Coleman | 20oC | During the last 24 hours | Outgoing tide | 15.4 | 4 | 8.23 | 20.7 | [7 empty] | 11.52mg/L DO2 | Yes |  |  | 3Kd,4Zo) |  |  |  |  | Onkaparinga estuary - 1 | -35.1603 | 138.4721 | River mouth: Access off Weatherald Rd. Readings to be taken from centre of South Port Lifesaving Club bridge.
Onkaparinga estuary | 2 | 2009-09-02 | 11:00 | Faith Coleman | 20oC | During the last 24 hours | Outgoing tide | 15.8 | 6 | 8.41 | 26.9 | [7 empty] | 11.71mg/L DO2 | Yes |  |  | 3Jf*4Aw! |  |  |  |  | Onkaparinga estuary - 2 | -35.152 | 138.472 | Saltfleet Bridge: Access from Wearing St to car park next to Onkaparinga Canoe Club. Readings to be taken from the western pedestrian footpath on Saltfleet bridge, in the deepest part of the river. Water samples should be collected from the edge of the river adjacent the carpark.
Onkaparinga estuary | 3 | 2009-09-02 | 11:05 | Faith Coleman | 20oC | During the last 24 hours | Outgoing tide | 17.5 | 4 | 8.26 | 53.1 | [7 empty] | 12.7mg/L DO2 | Yes |  |  | 7Co*4Zs) |  |  |  |  | Onkaparinga estuary - 3 | -35.1512 | 138.4734 | Saltmarsh creek: Remain parked in the carpark near the Saltfleet bridge and cross the road, then walk to the footbridge on the foot trail along the north side of the river to take readings. Check for water presence when driving over Saltfleet Bridge, before walking to this site.
Onkaparinga estuary | 5 | 2009-09-02 | 9:10 | Faith Coleman | 20oC | During the last 24 hours | Outgoing tide | 15.8 | 11 | 8.26 | 15.5 | [7 empty] | 11.31mg/L DO2 | Yes |  |  | 6Tf"6Cu! |  |  |  |  | Onkaparinga estuary - 5 | -35.1526 | 138.4848 | Roundabout: Park in the car park adjacent the roundabout on corner of River Rd & New St. Readings are to be taken along the edge of the river. You will need to wade. Sample upgradient of any plume you disturb. Access can be slippery.
Onkaparinga estuary | 7 | 2009-09-02 | 9:30 | Faith Coleman | 20oC | During the last 24 hours | Outgoing tide | 16.4 | 97 | 8.53 | 25.4 | [7 empty] | 18.48mg/L DO2 | Yes |  |  | 8Uc,3Kk, |  |  |  |  | Onkaparinga estuary - 7 | -35.1574 | 138.4987 | Perry's Bend: Access off River Rd. Park in the Perry's Bend car parking area. Readings and water samples are to be taken in the river from on top of the drain access pipe.
Onkaparinga estuary | 9 | 2009-09-02 | 10:15 | Faith Coleman | 20oC | During the last 24 hours | Outgoing tide | 14.7 | 7 | 7.78 | 5.41 | [7 empty] | 8.02mg/L DO2 | Yes |  |  | 9Lc$5Fn* |  |  |  |  | Onkaparinga estuary - 9 | -35.1745 | 138.4972 | Railway Bridge: Access via Railway Rd, turn off down dirt track to the R after the nursery. The addition of a pipeline along the footbridge has made sampling from the bridge too difficult, so take meter readings and collect samples from one of the rocks or logs under the bridge.
Onkaparinga estuary | 10 | 2009-09-02 | 9:50 | Faith Coleman | 20oC | During the last 24 hours | Outgoing tide | 14.2 | 9 | 7.68 | 3.38 | [7 empty] | 7.7mg/L DO2 | Yes |  |  | 0Ce'7Vy. |  |  |  |  | Onkaparinga estuary - 10 | -35.1809 | 138.5013 | Old Noralunga Market Square: Access via Hall Cr. Walk across the park to the footpath and follow it to the landing. Sample and take readings from the landing
Onkaparinga estuary | 11 | 2009-09-02 | 10:00 | Faith Coleman | 20oC | During the last 24 hours | Outgoing tide | 14.2 | 4 | 7.91 | 3.71 | [7 empty] | 9.01mg/L DO2 | Yes |  |  | 6Qe"9Vv& |  |  |  |  | Onkaparinga estuary - 11 | -35.1813 | 138.4985 | Patapinda Bridge: Access via Hall Cr. Park just before the Patapinda Road bridge, Take turbidity readings from the footpath on the bridge. Collect water samples from the edge of the river under the bridge, or use a weighted bottle or bucket to collect a sample from the bridge footpath. There is a depth gauge on one of the bridge piers for recording high flows. In low flow conditions record the depth of water in relation to the top of the wooden fender that protects the cutwater (up or down stream points) of the starling (boat shaped foundation) of the central pier. BEWARE: the river bank can be slippery!
Onkaparinga estuary | 12 | 2009-09-02 | 9:45 | Faith Coleman | 20oC | During the last 24 hours | Outgoing tide | 13.7 | 0.1 | 7.52 | 1.62 | [7 empty] | 9.41mg/L DO2 | Yes |  |  | 5Ek!6Xb* |  |  |  |  | Onkaparinga estuary - 12 | -35.1816 | 138.5046 | Swing Bridge: Access via Malpas or Paringa Pde. Cross the suspension bridge to the National Park and take readings just upstream (L from the bridge), at a location where it is easy to reach the water and there is some depth. Alternatively, use a meter with a long cable and take readings from the bridge.
Onkaparinga estuary | 1 | 2009-09-19 | 10:50 | Faith Coleman | 19oC |  | Outgoing tide | 16 | 0.1 | 7.91 | 37.5 | [7 empty] | 9.70mg/L DO2 | Yes |  |  | 3Kd,4Zo) |  |  |  |  | Onkaparinga estuary - 1 | -35.1603 | 138.4721 | River mouth: Access off Weatherald Rd. Readings to be taken from centre of South Port Lifesaving Club bridge.
Onkaparinga estuary | 2 | 2009-09-19 | 11:00 | Faith Coleman | 19oC |  | Outgoing tide | 16.4 | 2 | 7.89 | 48.6 | [7 empty] | 9.49mg/L DO2 | Yes |  |  | 3Jf*4Aw! |  |  |  |  | Onkaparinga estuary - 2 | -35.152 | 138.472 | Saltfleet Bridge: Access from Wearing St to car park next to Onkaparinga Canoe Club. Readings to be taken from the western pedestrian footpath on Saltfleet bridge, in the deepest part of the river. Water samples should be collected from the edge of the river adjacent the carpark.
Onkaparinga estuary | 3 | 2009-09-19 | 11:05 | Faith Coleman | 19oC |  | Outgoing tide | 16.9 | 13 | 8.04 | 52.9 | [7 empty] | 10.9mg/L DO2 | Yes |  |  | 7Co*4Zs) |  |  |  |  | Onkaparinga estuary - 3 | -35.1512 | 138.4734 | Saltmarsh creek: Remain parked in the carpark near the Saltfleet bridge and cross the road, then walk to the footbridge on the foot trail along the north side of the river to take readings. Check for water presence when driving over Saltfleet Bridge, before walking to this site.
Onkaparinga estuary | 5 | 2009-09-19 | 9:10 | Faith Coleman | 19oC |  | Outgoing tide | 17.1 | 27 | 7.8 | 43.9 | [7 empty] | 8.28mg/L DO2 | Yes |  |  | 6Tf"6Cu! |  |  |  |  | Onkaparinga estuary - 5 | -35.1526 | 138.4848 | Roundabout: Park in the car park adjacent the roundabout on corner of River Rd & New St. Readings are to be taken along the edge of the river. You will need to wade. Sample upgradient of any plume you disturb. Access can be slippery.
Onkaparinga estuary | 7 | 2009-09-19 | 9:30 | Faith Coleman | 19oC |  | Outgoing tide | 16.6 | 22 | 7.71 | 36.5 | [7 empty] | 7.83mg/L DO2 | Yes |  |  | 8Uc,3Kk, |  |  |  |  | Onkaparinga estuary - 7 | -35.1574 | 138.4987 | Perry's Bend: Access off River Rd. Park in the Perry's Bend car parking area. Readings and water samples are to be taken in the river from on top of the drain access pipe.
Onkaparinga estuary | 9 | 2009-09-19 | 10:15 | Faith Coleman | 19oC |  | Outgoing tide | 16.9 | 8 | 7.5 | 33 | [7 empty] | 7.2mg/L DO2 | Yes |  |  | 9Lc$5Fn* |  |  |  |  | Onkaparinga estuary - 9 | -35.1745 | 138.4972 | Railway Bridge: Access via Railway Rd, turn off down dirt track to the R after the nursery. The addition of a pipeline along the footbridge has made sampling from the bridge too difficult, so take meter readings and collect samples from one of the rocks or logs under the bridge.
Onkaparinga estuary | 10 | 2009-09-19 | 9:50 | Faith Coleman | 19oC |  | Outgoing tide | 16.7 | 5 | 7.5 | 23.1 | [7 empty] | 8.09mg/L DO2 | Yes |  |  | 0Ce'7Vy. |  |  |  |  | Onkaparinga estuary - 10 | -35.1809 | 138.5013 | Old Noralunga Market Square: Access via Hall Cr. Walk across the park to the footpath and follow it to the landing. Sample and take readings from the landing
Onkaparinga estuary | 11 | 2009-09-19 | 10:00 | Faith Coleman | 19oC |  | Outgoing tide | 16.8 | 7 | 7.51 | 26 | [7 empty] | 6.72mg/L DO2 | Yes |  |  | 6Qe"9Vv& |  |  |  |  | Onkaparinga estuary - 11 | -35.1813 | 138.4985 | Patapinda Bridge: Access via Hall Cr. Park just before the Patapinda Road bridge, Take turbidity readings from the footpath on the bridge. Collect water samples from the edge of the river under the bridge, or use a weighted bottle or bucket to collect a sample from the bridge footpath. There is a depth gauge on one of the bridge piers for recording high flows. In low flow conditions record the depth of water in relation to the top of the wooden fender that protects the cutwater (up or down stream points) of the starling (boat shaped foundation) of the central pier. BEWARE: the river bank can be slippery!
Onkaparinga estuary | 12 | 2009-09-19 | 9:45 | Faith Coleman | 19oC |  | Outgoing tide | 15 | 0.1 | 7.25 | 2.51 | [7 empty] | 11.34mg/L DO2 | Yes |  |  | 5Ek!6Xb* |  |  |  |  | Onkaparinga estuary - 12 | -35.1816 | 138.5046 | Swing Bridge: Access via Malpas or Paringa Pde. Cross the suspension bridge to the National Park and take readings just upstream (L from the bridge), at a location where it is easy to reach the water and there is some depth. Alternatively, use a meter with a long cable and take readings from the bridge.
Onkaparinga estuary | 1 | 2009-10-03 | 10:50 | Faith Coleman | 13oC | During the last 24 hours | Outgoing tide | 14.5 | 3 | 8.06 | 39.1 | [7 empty] | 10.21mg/L DO2 | Yes |  |  | 3Kd,4Zo) |  |  |  |  | Onkaparinga estuary - 1 | -35.1603 | 138.4721 | River mouth: Access off Weatherald Rd. Readings to be taken from centre of South Port Lifesaving Club bridge.
Onkaparinga estuary | 2 | 2009-10-03 | 11:00 | Faith Coleman | 13oC | During the last 24 hours | Outgoing tide | 14.8 | 0.1 | 8.1 | 36.5 | [7 empty] | 10.57mg/L DO2 | Yes |  |  | 3Jf*4Aw! |  |  |  |  | Onkaparinga estuary - 2 | -35.152 | 138.472 | Saltfleet Bridge: Access from Wearing St to car park next to Onkaparinga Canoe Club. Readings to be taken from the western pedestrian footpath on Saltfleet bridge, in the deepest part of the river. Water samples should be collected from the edge of the river adjacent the carpark.
Onkaparinga estuary | 3 | 2009-10-03 | 11:05 | Faith Coleman | 13oC | During the last 24 hours | Outgoing tide | 15.6 | 10 | 8.23 | 52.6 | [7 empty] | 12.49mg/L DO2 | Yes |  |  | 7Co*4Zs) |  |  |  |  | Onkaparinga estuary - 3 | -35.1512 | 138.4734 | Saltmarsh creek: Remain parked in the carpark near the Saltfleet bridge and cross the road, then walk to the footbridge on the foot trail along the north side of the river to take readings. Check for water presence when driving over Saltfleet Bridge, before walking to this site.
Onkaparinga estuary | 5 | 2009-10-03 | 9:10 | Faith Coleman | 13oC | During the last 24 hours | Outgoing tide | 15 | 33 | 8.02 | 16 | [7 empty] | 10mg/L DO2 | Yes |  |  | 6Tf"6Cu! |  |  |  |  | Onkaparinga estuary - 5 | -35.1526 | 138.4848 | Roundabout: Park in the car park adjacent the roundabout on corner of River Rd & New St. Readings are to be taken along the edge of the river. You will need to wade. Sample upgradient of any plume you disturb. Access can be slippery.
Onkaparinga estuary | 7 | 2009-10-03 | 9:30 | Faith Coleman | 13oC | During the last 24 hours | Outgoing tide | 15.2 | 19 | 8.04 | 8.96 | [7 empty] | 8.26mg/L DO2 | Yes |  |  | 8Uc,3Kk, |  |  |  |  | Onkaparinga estuary - 7 | -35.1574 | 138.4987 | Perry's Bend: Access off River Rd. Park in the Perry's Bend car parking area. Readings and water samples are to be taken in the river from on top of the drain access pipe.
Onkaparinga estuary | 9 | 2009-10-03 | 10:15 | Faith Coleman | 13oC | During the last 24 hours | Outgoing tide | 15.2 | 19 | 7.55 | 11.355 | [7 empty] | 6.58mg/L DO2 | Yes |  |  | 9Lc$5Fn* |  |  |  |  | Onkaparinga estuary - 9 | -35.1745 | 138.4972 | Railway Bridge: Access via Railway Rd, turn off down dirt track to the R after the nursery. The addition of a pipeline along the footbridge has made sampling from the bridge too difficult, so take meter readings and collect samples from one of the rocks or logs under the bridge.
Onkaparinga estuary | 10 | 2009-10-03 | 9:50 | Faith Coleman | 13oC | During the last 24 hours | Outgoing tide | 15.4 | 9 | 7.66 | 3.61 | [7 empty] | 9.13mg/L DO2 | Yes |  |  | 0Ce'7Vy. |  |  |  |  | Onkaparinga estuary - 10 | -35.1809 | 138.5013 | Old Noralunga Market Square: Access via Hall Cr. Walk across the park to the footpath and follow it to the landing. Sample and take readings from the landing
Onkaparinga estuary | 11 | 2009-10-03 | 10:00 | Faith Coleman | 13oC | During the last 24 hours | Outgoing tide | 15.1 | 6 | 7.75 | 7.52 | [7 empty] | 8.75mg/L DO2 | Yes |  |  | 6Qe"9Vv& |  |  |  |  | Onkaparinga estuary - 11 | -35.1813 | 138.4985 | Patapinda Bridge: Access via Hall Cr. Park just before the Patapinda Road bridge, Take turbidity readings from the footpath on the bridge. Collect water samples from the edge of the river under the bridge, or use a weighted bottle or bucket to collect a sample from the bridge footpath. There is a depth gauge on one of the bridge piers for recording high flows. In low flow conditions record the depth of water in relation to the top of the wooden fender that protects the cutwater (up or down stream points) of the starling (boat shaped foundation) of the central pier. BEWARE: the river bank can be slippery!
Onkaparinga estuary | 12 | 2009-10-03 | 9:45 | Faith Coleman | 13oC | During the last 24 hours | Outgoing tide | 14.3 | 11 | 7.88 | 1.33 | [7 empty] | 9.55mg/L DO2 | Yes |  |  | 5Ek!6Xb* |  |  |  |  | Onkaparinga estuary - 12 | -35.1816 | 138.5046 | Swing Bridge: Access via Malpas or Paringa Pde. Cross the suspension bridge to the National Park and take readings just upstream (L from the bridge), at a location where it is easy to reach the water and there is some depth. Alternatively, use a meter with a long cable and take readings from the bridge.
Onkaparinga estuary | 1 | 2009-10-13 | 10:50 | Faith Coleman |  |  |  | 14.6 | 9 | 8.1 | 50.6 | [7 empty] | 9.56mg/L DO2 | Yes |  |  | 3Kd,4Zo) |  |  |  |  | Onkaparinga estuary - 1 | -35.1603 | 138.4721 | River mouth: Access off Weatherald Rd. Readings to be taken from centre of South Port Lifesaving Club bridge.
Onkaparinga estuary | 2 | 2009-10-13 | 11:00 | Faith Coleman |  |  |  | 14.5 | 0.1 | 8.1 | 55.1 | [7 empty] | 10.07mg/L DO2 | Yes |  |  | 3Jf*4Aw! |  |  |  |  | Onkaparinga estuary - 2 | -35.152 | 138.472 | Saltfleet Bridge: Access from Wearing St to car park next to Onkaparinga Canoe Club. Readings to be taken from the western pedestrian footpath on Saltfleet bridge, in the deepest part of the river. Water samples should be collected from the edge of the river adjacent the carpark.
Onkaparinga estuary | 3 | 2009-10-13 | 11:05 | Faith Coleman |  |  |  | 15 | 0.1 | 8.08 | 54.8 | [7 empty] | 9.46mg/L DO2 | Yes |  |  | 7Co*4Zs) |  |  |  |  | Onkaparinga estuary - 3 | -35.1512 | 138.4734 | Saltmarsh creek: Remain parked in the carpark near the Saltfleet bridge and cross the road, then walk to the footbridge on the foot trail along the north side of the river to take readings. Check for water presence when driving over Saltfleet Bridge, before walking to this site.
Onkaparinga estuary | 4 | 2009-10-13 | 10:30 | Faith Coleman |  |  |  | 14.2 | 0.1 | 8.09 | 52.3 | [7 empty] | 9.15mg/L DO2 | Yes |  |  | 5Lz.6Ny& |  |  |  |  | Onkaparinga estuary - 4 | -35.1589 | 138.479 | Football club: Entry via Britain Rd, park in football carpark. Monitor in creek line near the Melaleuca trees, 5 mins walk SE from the football oval along the edge of the ox-bow. Check for the presence of water from the top of the oval bund before walking down to the monitoring point.
Onkaparinga estuary | 5 | 2009-10-13 | 9:10 | Faith Coleman |  |  |  | 14.5 | 9 | 8.08 | 50.1 | [7 empty] | 9.04mg/L DO2 | Yes |  |  | 6Tf"6Cu! |  |  |  |  | Onkaparinga estuary - 5 | -35.1526 | 138.4848 | Roundabout: Park in the car park adjacent the roundabout on corner of River Rd & New St. Readings are to be taken along the edge of the river. You will need to wade. Sample upgradient of any plume you disturb. Access can be slippery.
Onkaparinga estuary | 6 | 2009-10-13 | 9:20 | Faith Coleman |  |  |  | 14.6 | 48 | 8.11 | 2.26 | [7 empty] | 9.54mg/L DO2 | Yes |  |  | 1Ui%7Uw- |  |  |  |  | Onkaparinga estuary - 6 | -35.1542 | 138.4912 | SW Water wetland: Access off River Rd. Park next to the SA Water gate. Walk around the gate and sample from the culvert where the wetland outflow passes under the track, only when it is flowing. This site rarely flows, visit after LARGE rainfall events.
Onkaparinga estuary | 7 | 2009-10-13 | 9:30 | Faith Coleman |  |  |  | 14.1 | 7 | 7.97 | 43 | [7 empty] | 8.56mg/L DO2 | Yes |  | The turbidity within the storm discharge plume was higher, >72 NTU | 8Uc,3Kk, |  |  |  |  | Onkaparinga estuary - 7 | -35.1574 | 138.4987 | Perry's Bend: Access off River Rd. Park in the Perry's Bend car parking area. Readings and water samples are to be taken in the river from on top of the drain access pipe.
Onkaparinga estuary | 9 | 2009-10-13 | 10:15 | Faith Coleman |  |  |  | 14.7 | 7 | 7.96 | 39.2 | [7 empty] | 7.29mg/L DO2 | Yes |  |  | 9Lc$5Fn* |  |  |  |  | Onkaparinga estuary - 9 | -35.1745 | 138.4972 | Railway Bridge: Access via Railway Rd, turn off down dirt track to the R after the nursery. The addition of a pipeline along the footbridge has made sampling from the bridge too difficult, so take meter readings and collect samples from one of the rocks or logs under the bridge.
Onkaparinga estuary | 10 | 2009-10-13 | 9:50 | Faith Coleman |  |  |  | 14.2 | 40 | 7.88 | 18.9 | [7 empty] | 8.35mg/L DO2 | Yes |  |  | 0Ce'7Vy. |  |  |  |  | Onkaparinga estuary - 10 | -35.1809 | 138.5013 | Old Noralunga Market Square: Access via Hall Cr. Walk across the park to the footpath and follow it to the landing. Sample and take readings from the landing
Onkaparinga estuary | 11 | 2009-10-13 | 10:00 | Faith Coleman |  |  |  | 15.1 | 13 | 7.74 | 37.9 | [7 empty] | 6.72mg/L DO2 | Yes |  |  | 6Qe"9Vv& |  |  |  |  | Onkaparinga estuary - 11 | -35.1813 | 138.4985 | Patapinda Bridge: Access via Hall Cr. Park just before the Patapinda Road bridge, Take turbidity readings from the footpath on the bridge. Collect water samples from the edge of the river under the bridge, or use a weighted bottle or bucket to collect a sample from the bridge footpath. There is a depth gauge on one of the bridge piers for recording high flows. In low flow conditions record the depth of water in relation to the top of the wooden fender that protects the cutwater (up or down stream points) of the starling (boat shaped foundation) of the central pier. BEWARE: the river bank can be slippery!
Onkaparinga estuary | 12 | 2009-10-13 | 9:45 | Faith Coleman |  |  |  | 14.3 | 0.1 | 8.08 | 31.4 | [7 empty] | 8.64mg/L DO2 | Yes |  |  | 5Ek!6Xb* |  |  |  |  | Onkaparinga estuary - 12 | -35.1816 | 138.5046 | Swing Bridge: Access via Malpas or Paringa Pde. Cross the suspension bridge to the National Park and take readings just upstream (L from the bridge), at a location where it is easy to reach the water and there is some depth. Alternatively, use a meter with a long cable and take readings from the bridge.
Onkaparinga estuary | 1 | 2009-10-27 | 10:50 | Faith Coleman | 18oC | During the last 24 hours | Outgoing tide | 17.5 |  | 8.05 | 45.9 | [7 empty] | 9.27mg/L DO2 | Yes |  |  | 3Kd,4Zo) |  |  |  |  | Onkaparinga estuary - 1 | -35.1603 | 138.4721 | River mouth: Access off Weatherald Rd. Readings to be taken from centre of South Port Lifesaving Club bridge.
Onkaparinga estuary | 2 | 2009-10-27 | 11:00 | Faith Coleman | 18oC | During the last 24 hours | Outgoing tide | 16.4 |  | 8.13 | 44.7 | [5 empty] | 2005 | 2005 | 10.46mg/L DO2 | Yes |  |  | 3Jf*4Aw! |  |  |  |  | Onkaparinga estuary - 2 | -35.152 | 138.472 | Saltfleet Bridge: Access from Wearing St to car park next to Onkaparinga Canoe Club. Readings to be taken from the western pedestrian footpath on Saltfleet bridge, in the deepest part of the river. Water samples should be collected from the edge of the river adjacent the carpark.
Onkaparinga estuary | 5 | 2009-10-27 | 9:10 | Faith Coleman | 18oC | During the last 24 hours | Outgoing tide | 16.5 |  | 7.9 | 30.7 | [7 empty] | 12.28mg/L DO2 | Yes |  |  | 6Tf"6Cu! |  |  |  |  | Onkaparinga estuary - 5 | -35.1526 | 138.4848 | Roundabout: Park in the car park adjacent the roundabout on corner of River Rd & New St. Readings are to be taken along the edge of the river. You will need to wade. Sample upgradient of any plume you disturb. Access can be slippery.
Onkaparinga estuary | 7 | 2009-10-27 | 9:30 | Faith Coleman | 18oC | During the last 24 hours | Outgoing tide | 16.5 |  | 5.79 | 23.9 | [5 empty] | 207 | 31 | 6.53mg/L DO2 | Yes |  |  | 8Uc,3Kk, |  |  |  |  | Onkaparinga estuary - 7 | -35.1574 | 138.4987 | Perry's Bend: Access off River Rd. Park in the Perry's Bend car parking area. Readings and water samples are to be taken in the river from on top of the drain access pipe.
Onkaparinga estuary | 9 | 2009-10-27 | 10:15 | Faith Coleman | 18oC | During the last 24 hours | Outgoing tide | 16 |  | 7.35 | 21.6 | [7 empty] | 5.77mg/L DO2 | Yes |  |  | 9Lc$5Fn* |  |  |  |  | Onkaparinga estuary - 9 | -35.1745 | 138.4972 | Railway Bridge: Access via Railway Rd, turn off down dirt track to the R after the nursery. The addition of a pipeline along the footbridge has made sampling from the bridge too difficult, so take meter readings and collect samples from one of the rocks or logs under the bridge.
Onkaparinga estuary | 10 | 2009-10-27 | 9:50 | Faith Coleman | 18oC | During the last 24 hours | Outgoing tide | 16.7 |  | 6.24 | 22.4 | [5 empty] | 1445 | 738 | 6.12mg/L DO2 | Yes |  |  | 0Ce'7Vy. |  |  |  |  | Onkaparinga estuary - 10 | -35.1809 | 138.5013 | Old Noralunga Market Square: Access via Hall Cr. Walk across the park to the footpath and follow it to the landing. Sample and take readings from the landing
Onkaparinga estuary | 11 | 2009-10-27 | 10:00 | Faith Coleman | 18oC | During the last 24 hours | Outgoing tide | 16.3 |  | 7.3 | 4.94 | [7 empty] | 8.76mg/L DO2 | Yes |  |  | 6Qe"9Vv& |  |  |  |  | Onkaparinga estuary - 11 | -35.1813 | 138.4985 | Patapinda Bridge: Access via Hall Cr. Park just before the Patapinda Road bridge, Take turbidity readings from the footpath on the bridge. Collect water samples from the edge of the river under the bridge, or use a weighted bottle or bucket to collect a sample from the bridge footpath. There is a depth gauge on one of the bridge piers for recording high flows. In low flow conditions record the depth of water in relation to the top of the wooden fender that protects the cutwater (up or down stream points) of the starling (boat shaped foundation) of the central pier. BEWARE: the river bank can be slippery!
Onkaparinga estuary | 12 | 2009-10-27 | 9:45 | Faith Coleman | 18oC | During the last 24 hours | Outgoing tide | 16.9 |  | 6.71 | 1.33 | [7 empty] | 9.53mg/L DO2 | Yes |  |  | 5Ek!6Xb* |  |  |  |  | Onkaparinga estuary - 12 | -35.1816 | 138.5046 | Swing Bridge: Access via Malpas or Paringa Pde. Cross the suspension bridge to the National Park and take readings just upstream (L from the bridge), at a location where it is easy to reach the water and there is some depth. Alternatively, use a meter with a long cable and take readings from the bridge.
Onkaparinga estuary | 1 | 2009-11-10 | 10:50 | Faith Coleman | 37oC, heatwave |  | Outgoing tide | 21 | 1 | 7.89 | 46.8 | [8 empty] | Yes |  |  | 3Kd,4Zo) |  |  |  |  | Onkaparinga estuary - 1 | -35.1603 | 138.4721 | River mouth: Access off Weatherald Rd. Readings to be taken from centre of South Port Lifesaving Club bridge.
Onkaparinga estuary | 2 | 2009-11-10 | 11:00 | Faith Coleman | 37oC, heatwave |  | Outgoing tide | 21.3 | 2 | 7.91 | 46.6 | [5 empty] | 207 | 64 |  | Yes |  |  | 3Jf*4Aw! |  |  |  |  | Onkaparinga estuary - 2 | -35.152 | 138.472 | Saltfleet Bridge: Access from Wearing St to car park next to Onkaparinga Canoe Club. Readings to be taken from the western pedestrian footpath on Saltfleet bridge, in the deepest part of the river. Water samples should be collected from the edge of the river adjacent the carpark.
Onkaparinga estuary | 3 | 2009-11-10 | 11:05 | Faith Coleman | 37oC, heatwave |  | Outgoing tide | 21.8 | 31 | 7.91 | 46.7 | [8 empty] | Yes |  |  | 7Co*4Zs) |  |  |  |  | Onkaparinga estuary - 3 | -35.1512 | 138.4734 | Saltmarsh creek: Remain parked in the carpark near the Saltfleet bridge and cross the road, then walk to the footbridge on the foot trail along the north side of the river to take readings. Check for water presence when driving over Saltfleet Bridge, before walking to this site.
Onkaparinga estuary | 4 | 2009-11-10 | 10:30 | Faith Coleman | 37oC, heatwave |  | Outgoing tide | 27.9 |  | 7.67 | 44.8 | [8 empty] | Yes |  |  | 5Lz.6Ny& |  |  |  |  | Onkaparinga estuary - 4 | -35.1589 | 138.479 | Football club: Entry via Britain Rd, park in football carpark. Monitor in creek line near the Melaleuca trees, 5 mins walk SE from the football oval along the edge of the ox-bow. Check for the presence of water from the top of the oval bund before walking down to the monitoring point.
Onkaparinga estuary | 5 | 2009-11-10 | 9:10 | Faith Coleman | 37oC, heatwave |  | Outgoing tide | 20.2 | 5 | 7.94 | 46.5 | [5 empty] | 124 | 10 |  | Yes |  |  | 6Tf"6Cu! |  |  |  |  | Onkaparinga estuary - 5 | -35.1526 | 138.4848 | Roundabout: Park in the car park adjacent the roundabout on corner of River Rd & New St. Readings are to be taken along the edge of the river. You will need to wade. Sample upgradient of any plume you disturb. Access can be slippery.
Onkaparinga estuary | 7 | 2009-11-10 | 9:30 | Faith Coleman | 37oC, heatwave |  | Outgoing tide | 23.7 | 26 | 7.51 | 41.5 | [5 empty] | 521 | 64 |  | Yes |  |  | 8Uc,3Kk, |  |  |  |  | Onkaparinga estuary - 7 | -35.1574 | 138.4987 | Perry's Bend: Access off River Rd. Park in the Perry's Bend car parking area. Readings and water samples are to be taken in the river from on top of the drain access pipe.
Onkaparinga estuary | 9 | 2009-11-10 | 10:15 | Faith Coleman | 37oC, heatwave |  | Outgoing tide | 23.5 | 28 | 7.67 | 38.6 | [8 empty] | Yes |  |  | 9Lc$5Fn* |  |  |  |  | Onkaparinga estuary - 9 | -35.1745 | 138.4972 | Railway Bridge: Access via Railway Rd, turn off down dirt track to the R after the nursery. The addition of a pipeline along the footbridge has made sampling from the bridge too difficult, so take meter readings and collect samples from one of the rocks or logs under the bridge.
Onkaparinga estuary | 10 | 2009-11-10 | 9:50 | Faith Coleman | 37oC, heatwave |  | Outgoing tide | 22.7 | 14 | 7.54 | 37 | [5 empty] | 2005 | 1652 |  | Yes |  |  | 0Ce'7Vy. |  |  |  |  | Onkaparinga estuary - 10 | -35.1809 | 138.5013 | Old Noralunga Market Square: Access via Hall Cr. Walk across the park to the footpath and follow it to the landing. Sample and take readings from the landing
Onkaparinga estuary | 11 | 2009-11-10 | 10:00 | Faith Coleman | 37oC, heatwave |  | Outgoing tide | 22.4 | 18 | 7.61 | 37.2 | [8 empty] | Yes |  |  | 6Qe"9Vv& |  |  |  |  | Onkaparinga estuary - 11 | -35.1813 | 138.4985 | Patapinda Bridge: Access via Hall Cr. Park just before the Patapinda Road bridge, Take turbidity readings from the footpath on the bridge. Collect water samples from the edge of the river under the bridge, or use a weighted bottle or bucket to collect a sample from the bridge footpath. There is a depth gauge on one of the bridge piers for recording high flows. In low flow conditions record the depth of water in relation to the top of the wooden fender that protects the cutwater (up or down stream points) of the starling (boat shaped foundation) of the central pier. BEWARE: the river bank can be slippery!
Onkaparinga estuary | 12 | 2009-11-10 | 9:45 | Faith Coleman | 37oC, heatwave |  | Outgoing tide | 25.3 | 8 | 7.45 | 6.89 | [7 empty] | 19.99mg/L DO2 | Yes |  | supersaturated for DO, oxygen bubbles present on aquatic plants | 5Ek!6Xb* |  |  |  |  | Onkaparinga estuary - 12 | -35.1816 | 138.5046 | Swing Bridge: Access via Malpas or Paringa Pde. Cross the suspension bridge to the National Park and take readings just upstream (L from the bridge), at a location where it is easy to reach the water and there is some depth. Alternatively, use a meter with a long cable and take readings from the bridge.
Onkaparinga estuary | 1 | 2009-11-19 | 10:50 | Faith Coleman | 31oC |  | Outgoing tide | 20.3 | 2 | 7.9 | 46.4 | [7 empty] | 7.88mg/L DO2 | Yes |  |  | 3Kd,4Zo) |  |  |  |  | Onkaparinga estuary - 1 | -35.1603 | 138.4721 | River mouth: Access off Weatherald Rd. Readings to be taken from centre of South Port Lifesaving Club bridge.
Onkaparinga estuary | 2 | 2009-11-19 | 11:00 | Faith Coleman | 31oC |  | Outgoing tide | 20.2 | 5 | 7.9 | 46.4 | [5 empty] | 478 | 31 | 7.92mg/L DO2 | Yes |  |  | 3Jf*4Aw! |  |  |  |  | Onkaparinga estuary - 2 | -35.152 | 138.472 | Saltfleet Bridge: Access from Wearing St to car park next to Onkaparinga Canoe Club. Readings to be taken from the western pedestrian footpath on Saltfleet bridge, in the deepest part of the river. Water samples should be collected from the edge of the river adjacent the carpark.
Onkaparinga estuary | 3 | 2009-11-19 | 11:05 | Faith Coleman | 31oC |  | Outgoing tide | 23.4 | 11 | 7.85 | 48.1 | [7 empty] | 7.19mg/L DO2 | Yes |  |  | 7Co*4Zs) |  |  |  |  | Onkaparinga estuary - 3 | -35.1512 | 138.4734 | Saltmarsh creek: Remain parked in the carpark near the Saltfleet bridge and cross the road, then walk to the footbridge on the foot trail along the north side of the river to take readings. Check for water presence when driving over Saltfleet Bridge, before walking to this site.
Onkaparinga estuary | 4 | 2009-11-19 | 10:30 | Faith Coleman | 31oC |  | Outgoing tide | 22.9 | 7 | 7.77 | 47.4 | [7 empty] | 6.33mg/L DO2 | Yes |  |  | 5Lz.6Ny& |  |  |  |  | Onkaparinga estuary - 4 | -35.1589 | 138.479 | Football club: Entry via Britain Rd, park in football carpark. Monitor in creek line near the Melaleuca trees, 5 mins walk SE from the football oval along the edge of the ox-bow. Check for the presence of water from the top of the oval bund before walking down to the monitoring point.
Onkaparinga estuary | 5 | 2009-11-19 | 9:10 | Faith Coleman | 31oC |  | Outgoing tide | 19.9 | 12 | 7.89 | 46.8 | [5 empty] | 624 | 42 | 7.35mg/L DO2 | Yes |  |  | 6Tf"6Cu! |  |  |  |  | Onkaparinga estuary - 5 | -35.1526 | 138.4848 | Roundabout: Park in the car park adjacent the roundabout on corner of River Rd & New St. Readings are to be taken along the edge of the river. You will need to wade. Sample upgradient of any plume you disturb. Access can be slippery.
Onkaparinga estuary | 7 | 2009-11-19 | 9:30 | Faith Coleman | 31oC |  | Outgoing tide | 22.5 | 24 | 7.59 | 43.8 | [5 empty] | 1652 | 31 | 3.59mg/L DO2 | Yes |  |  | 8Uc,3Kk, |  |  |  |  | Onkaparinga estuary - 7 | -35.1574 | 138.4987 | Perry's Bend: Access off River Rd. Park in the Perry's Bend car parking area. Readings and water samples are to be taken in the river from on top of the drain access pipe.
Onkaparinga estuary | 9 | 2009-11-19 | 10:15 | Faith Coleman | 31oC |  | Outgoing tide | 22.1 | 43 | 7.58 | 43.1 | [7 empty] | 3.25mg/L DO2 | Yes |  |  | 9Lc$5Fn* |  |  |  |  | Onkaparinga estuary - 9 | -35.1745 | 138.4972 | Railway Bridge: Access via Railway Rd, turn off down dirt track to the R after the nursery. The addition of a pipeline along the footbridge has made sampling from the bridge too difficult, so take meter readings and collect samples from one of the rocks or logs under the bridge.
Onkaparinga estuary | 10 | 2009-11-19 | 9:50 | Faith Coleman | 31oC |  | Outgoing tide | 23.2 | 35 | 7.57 | 40.5 | [5 empty] | 1298 | 738 | 4.84mg/L DO2 | Yes |  |  | 0Ce'7Vy. |  |  |  |  | Onkaparinga estuary - 10 | -35.1809 | 138.5013 | Old Noralunga Market Square: Access via Hall Cr. Walk across the park to the footpath and follow it to the landing. Sample and take readings from the landing
Onkaparinga estuary | 11 | 2009-11-19 | 10:00 | Faith Coleman | 31oC |  | Outgoing tide | 22.9 | 17 | 7.54 | 40.4 | [7 empty] | 3.04mg/L DO2 | Yes |  |  | 6Qe"9Vv& |  |  |  |  | Onkaparinga estuary - 11 | -35.1813 | 138.4985 | Patapinda Bridge: Access via Hall Cr. Park just before the Patapinda Road bridge, Take turbidity readings from the footpath on the bridge. Collect water samples from the edge of the river under the bridge, or use a weighted bottle or bucket to collect a sample from the bridge footpath. There is a depth gauge on one of the bridge piers for recording high flows. In low flow conditions record the depth of water in relation to the top of the wooden fender that protects the cutwater (up or down stream points) of the starling (boat shaped foundation) of the central pier. BEWARE: the river bank can be slippery!
Onkaparinga estuary | 12 | 2009-11-19 | 9:45 | Faith Coleman | 31oC |  | Outgoing tide | 23.7 | 8 | 7.2 | 33.6 | [7 empty] | 3.38mg/L DO2 | Yes |  |  | 5Ek!6Xb* |  |  |  |  | Onkaparinga estuary - 12 | -35.1816 | 138.5046 | Swing Bridge: Access via Malpas or Paringa Pde. Cross the suspension bridge to the National Park and take readings just upstream (L from the bridge), at a location where it is easy to reach the water and there is some depth. Alternatively, use a meter with a long cable and take readings from the bridge.
Onkaparinga estuary | 1 | 2009-12-14 | 10:50 | Faith Coleman | 24oC |  | Outgoing tide | 19.9 | 6 | 7.73 | 45 | [7 empty] | 7.18mg/L DO2 | Yes |  |  | 3Kd,4Zo) |  |  |  |  | Onkaparinga estuary - 1 | -35.1603 | 138.4721 | River mouth: Access off Weatherald Rd. Readings to be taken from centre of South Port Lifesaving Club bridge.
Onkaparinga estuary | 2 | 2009-12-14 | 11:00 | Faith Coleman | 24oC |  | Outgoing tide | 20.3 | 3 | 7.85 | 56.4 | [5 empty] | 1106 | 520 | 8.16mg/L DO2 | Yes |  |  | 3Jf*4Aw! |  |  |  |  | Onkaparinga estuary - 2 | -35.152 | 138.472 | Saltfleet Bridge: Access from Wearing St to car park next to Onkaparinga Canoe Club. Readings to be taken from the western pedestrian footpath on Saltfleet bridge, in the deepest part of the river. Water samples should be collected from the edge of the river adjacent the carpark.
Onkaparinga estuary | 5 | 2009-12-14 | 9:10 | Faith Coleman | 24oC |  | Outgoing tide | 20 | 3 | 7.78 | 56 | [5 empty] | 404 | 86 | 6.4mg/L DO2 | Yes |  |  | 6Tf"6Cu! |  |  |  |  | Onkaparinga estuary - 5 | -35.1526 | 138.4848 | Roundabout: Park in the car park adjacent the roundabout on corner of River Rd & New St. Readings are to be taken along the edge of the river. You will need to wade. Sample upgradient of any plume you disturb. Access can be slippery.
Onkaparinga estuary | 7 | 2009-12-14 | 9:30 | Faith Coleman | 24oC |  | Outgoing tide | 21.8 | 6 | 7.7 | 53.7 | [5 empty] | 110 | 0 | 5.71mg/L DO2 | Yes |  |  | 8Uc,3Kk, |  |  |  |  | Onkaparinga estuary - 7 | -35.1574 | 138.4987 | Perry's Bend: Access off River Rd. Park in the Perry's Bend car parking area. Readings and water samples are to be taken in the river from on top of the drain access pipe.
Onkaparinga estuary | 9 | 2009-12-14 | 10:15 | Faith Coleman | 24oC |  | Outgoing tide | 22.7 | 35 | 7.49 | 49.4 | [7 empty] | 6.74mg/L DO2 | Yes |  |  | 9Lc$5Fn* |  |  |  |  | Onkaparinga estuary - 9 | -35.1745 | 138.4972 | Railway Bridge: Access via Railway Rd, turn off down dirt track to the R after the nursery. The addition of a pipeline along the footbridge has made sampling from the bridge too difficult, so take meter readings and collect samples from one of the rocks or logs under the bridge.
Onkaparinga estuary | 10 | 2009-12-14 | 9:50 | Faith Coleman | 24oC |  | Outgoing tide | 24.3 | 16 | 7.47 | 52.4 | [5 empty] | 3654 | 1860 | 5.11mg/L DO2 | Yes |  |  | 0Ce'7Vy. |  |  |  |  | Onkaparinga estuary - 10 | -35.1809 | 138.5013 | Old Noralunga Market Square: Access via Hall Cr. Walk across the park to the footpath and follow it to the landing. Sample and take readings from the landing
Onkaparinga estuary | 11 | 2009-12-14 | 10:00 | Faith Coleman | 24oC |  | Outgoing tide | 22.4 | 12 | 7.52 | 52 | [7 empty] | 4.7mg/L DO2 | Yes |  |  | 6Qe"9Vv& |  |  |  |  | Onkaparinga estuary - 11 | -35.1813 | 138.4985 | Patapinda Bridge: Access via Hall Cr. Park just before the Patapinda Road bridge, Take turbidity readings from the footpath on the bridge. Collect water samples from the edge of the river under the bridge, or use a weighted bottle or bucket to collect a sample from the bridge footpath. There is a depth gauge on one of the bridge piers for recording high flows. In low flow conditions record the depth of water in relation to the top of the wooden fender that protects the cutwater (up or down stream points) of the starling (boat shaped foundation) of the central pier. BEWARE: the river bank can be slippery!
Onkaparinga estuary | 12 | 2009-12-14 | 9:45 | Faith Coleman | 24oC |  | Outgoing tide | 23.2 | 2 | 7.61 | 44.8 | [7 empty] | 5.6mg/L DO2 | Yes |  |  | 5Ek!6Xb* |  |  |  |  | Onkaparinga estuary - 12 | -35.1816 | 138.5046 | Swing Bridge: Access via Malpas or Paringa Pde. Cross the suspension bridge to the National Park and take readings just upstream (L from the bridge), at a location where it is easy to reach the water and there is some depth. Alternatively, use a meter with a long cable and take readings from the bridge.
Onkaparinga estuary | 1 | 2009-12-24 | 10:50 | Faith Coleman | 23oC | Raining at the time of sampling | Outgoing tide | 20.7 | 0.1 | 7.64 | 55.8 | [7 empty] | 6.32mg/L DO2 | Yes |  |  | 3Kd,4Zo) |  |  |  |  | Onkaparinga estuary - 1 | -35.1603 | 138.4721 | River mouth: Access off Weatherald Rd. Readings to be taken from centre of South Port Lifesaving Club bridge.
Onkaparinga estuary | 2 | 2009-12-24 | 11:00 | Faith Coleman | 23oC | Raining at the time of sampling | Outgoing tide | 20.8 | 0.1 | 7.65 | 55.8 | [5 empty] | 885 | 288 | 5.96mg/L DO2 | Yes |  |  | 3Jf*4Aw! |  |  |  |  | Onkaparinga estuary - 2 | -35.152 | 138.472 | Saltfleet Bridge: Access from Wearing St to car park next to Onkaparinga Canoe Club. Readings to be taken from the western pedestrian footpath on Saltfleet bridge, in the deepest part of the river. Water samples should be collected from the edge of the river adjacent the carpark.
Onkaparinga estuary | 3 | 2009-12-24 | 11:05 | Faith Coleman | 23oC | Raining at the time of sampling | Outgoing tide | 20.6 | 9 | 7.54 | 56.2 | [7 empty] | 4.79mg/L DO2 | Yes |  |  | 7Co*4Zs) |  |  |  |  | Onkaparinga estuary - 3 | -35.1512 | 138.4734 | Saltmarsh creek: Remain parked in the carpark near the Saltfleet bridge and cross the road, then walk to the footbridge on the foot trail along the north side of the river to take readings. Check for water presence when driving over Saltfleet Bridge, before walking to this site.
Onkaparinga estuary | 4 | 2009-12-24 | 10:30 | Faith Coleman | 23oC | Raining at the time of sampling | Outgoing tide | 20.7 | 6 | 7.43 | 56.5 | [7 empty] | 3.42mg/L DO2 | Yes |  |  | 5Lz.6Ny& |  |  |  |  | Onkaparinga estuary - 4 | -35.1589 | 138.479 | Football club: Entry via Britain Rd, park in football carpark. Monitor in creek line near the Melaleuca trees, 5 mins walk SE from the football oval along the edge of the ox-bow. Check for the presence of water from the top of the oval bund before walking down to the monitoring point.
Onkaparinga estuary | 5 | 2009-12-24 | 9:10 | Faith Coleman | 23oC | Raining at the time of sampling | Outgoing tide | 20.6 | 4 | 7.66 | 55.6 | [5 empty] | 164 | 87 | 5.46mg/L DO2 | Yes |  |  | 6Tf"6Cu! |  |  |  |  | Onkaparinga estuary - 5 | -35.1526 | 138.4848 | Roundabout: Park in the car park adjacent the roundabout on corner of River Rd & New St. Readings are to be taken along the edge of the river. You will need to wade. Sample upgradient of any plume you disturb. Access can be slippery.
Onkaparinga estuary | 7 | 2009-12-24 | 9:30 | Faith Coleman | 23oC | Raining at the time of sampling | Outgoing tide | 22.4 | 3 | 7.38 | 56 | [5 empty] | 453 | 1 | 2.49mg/L DO2 | Yes |  |  | 8Uc,3Kk, |  |  |  |  | Onkaparinga estuary - 7 | -35.1574 | 138.4987 | Perry's Bend: Access off River Rd. Park in the Perry's Bend car parking area. Readings and water samples are to be taken in the river from on top of the drain access pipe.
Onkaparinga estuary | 9 | 2009-12-24 | 10:15 | Faith Coleman | 23oC | Raining at the time of sampling | Outgoing tide | 22.9 | 17 | 7.43 | 54.7 | [7 empty] | 3.77mg/L DO2 | Yes |  |  | 9Lc$5Fn* |  |  |  |  | Onkaparinga estuary - 9 | -35.1745 | 138.4972 | Railway Bridge: Access via Railway Rd, turn off down dirt track to the R after the nursery. The addition of a pipeline along the footbridge has made sampling from the bridge too difficult, so take meter readings and collect samples from one of the rocks or logs under the bridge.
Onkaparinga estuary | 10 | 2009-12-24 | 9:50 | Faith Coleman | 23oC | Raining at the time of sampling | Outgoing tide | 23.5 | 7 | 7.39 | 53.4 | [5 empty] | 885 | 271 | 2.79mg/L DO2 | Yes |  |  | 0Ce'7Vy. |  |  |  |  | Onkaparinga estuary - 10 | -35.1809 | 138.5013 | Old Noralunga Market Square: Access via Hall Cr. Walk across the park to the footpath and follow it to the landing. Sample and take readings from the landing
Onkaparinga estuary | 11 | 2009-12-24 | 10:00 | Faith Coleman | 23oC | Raining at the time of sampling | Outgoing tide | 23.5 | 6 | 7.39 | 53.8 | [7 empty] | 2.52mg/L DO2 | Yes |  |  | 6Qe"9Vv& |  |  |  |  | Onkaparinga estuary - 11 | -35.1813 | 138.4985 | Patapinda Bridge: Access via Hall Cr. Park just before the Patapinda Road bridge, Take turbidity readings from the footpath on the bridge. Collect water samples from the edge of the river under the bridge, or use a weighted bottle or bucket to collect a sample from the bridge footpath. There is a depth gauge on one of the bridge piers for recording high flows. In low flow conditions record the depth of water in relation to the top of the wooden fender that protects the cutwater (up or down stream points) of the starling (boat shaped foundation) of the central pier. BEWARE: the river bank can be slippery!
Onkaparinga estuary | 12 | 2009-12-24 | 9:45 | Faith Coleman | 23oC | Raining at the time of sampling | Outgoing tide | 23.9 | 1 | 7.14 | 47.9 | [7 empty] | 2.91mg/L DO2 | Yes |  |  | 5Ek!6Xb* |  |  |  |  | Onkaparinga estuary - 12 | -35.1816 | 138.5046 | Swing Bridge: Access via Malpas or Paringa Pde. Cross the suspension bridge to the National Park and take readings just upstream (L from the bridge), at a location where it is easy to reach the water and there is some depth. Alternatively, use a meter with a long cable and take readings from the bridge.
Onkaparinga estuary | 1 | 2010-01-12 | 10:50 | Faith Coleman | 23oC | Raining at the time of sampling | Outgoing tide | 22.8 | 2 | 7.63 | 36.75 | [7 empty] | 5.03mg/L DO2 | Yes |  |  | 3Kd,4Zo) |  |  |  |  | Onkaparinga estuary - 1 | -35.1603 | 138.4721 | River mouth: Access off Weatherald Rd. Readings to be taken from centre of South Port Lifesaving Club bridge.
Onkaparinga estuary | 2 | 2010-01-12 | 11:00 | Faith Coleman | 23oC | Raining at the time of sampling | Outgoing tide | 23.3 | 5 | 7.64 | 53.9 | [5 empty] | 2005 | 1091 | 4.25mg/L DO2 | Yes |  |  | 3Jf*4Aw! |  |  |  |  | Onkaparinga estuary - 2 | -35.152 | 138.472 | Saltfleet Bridge: Access from Wearing St to car park next to Onkaparinga Canoe Club. Readings to be taken from the western pedestrian footpath on Saltfleet bridge, in the deepest part of the river. Water samples should be collected from the edge of the river adjacent the carpark.
Onkaparinga estuary | 3 | 2010-01-12 | 11:05 | Faith Coleman | 23oC | Raining at the time of sampling | Outgoing tide | 22.7 | 198 | 7.8 | 10.3 | [7 empty] | 4.86mg/L DO2 | Yes |  |  | 7Co*4Zs) |  |  |  |  | Onkaparinga estuary - 3 | -35.1512 | 138.4734 | Saltmarsh creek: Remain parked in the carpark near the Saltfleet bridge and cross the road, then walk to the footbridge on the foot trail along the north side of the river to take readings. Check for water presence when driving over Saltfleet Bridge, before walking to this site.
Onkaparinga estuary | 5 | 2010-01-12 | 9:10 | Faith Coleman | 23oC | Raining at the time of sampling | Outgoing tide | 24.2 | 2 | 7.53 | 54 | [5 empty] | 2005 | 2005 | 2.93mg/L DO2 | Yes |  |  | 6Tf"6Cu! |  |  |  |  | Onkaparinga estuary - 5 | -35.1526 | 138.4848 | Roundabout: Park in the car park adjacent the roundabout on corner of River Rd & New St. Readings are to be taken along the edge of the river. You will need to wade. Sample upgradient of any plume you disturb. Access can be slippery.
Onkaparinga estuary | 7 | 2010-01-12 | 9:30 | Faith Coleman | 23oC | Raining at the time of sampling | Outgoing tide | 26 | 47 | 7.57 | 56.5 | [5 empty] | 1445 | 0 | 3.06mg/L DO2 | Yes |  |  | 8Uc,3Kk, |  |  |  |  | Onkaparinga estuary - 7 | -35.1574 | 138.4987 | Perry's Bend: Access off River Rd. Park in the Perry's Bend car parking area. Readings and water samples are to be taken in the river from on top of the drain access pipe.
Onkaparinga estuary | 9 | 2010-01-12 | 10:15 | Faith Coleman | 23oC | Raining at the time of sampling | Outgoing tide | 26.3 | 20 | 7.43 | 55.7 | [7 empty] | 2.98mg/L DO2 | Yes |  |  | 9Lc$5Fn* |  |  |  |  | Onkaparinga estuary - 9 | -35.1745 | 138.4972 | Railway Bridge: Access via Railway Rd, turn off down dirt track to the R after the nursery. The addition of a pipeline along the footbridge has made sampling from the bridge too difficult, so take meter readings and collect samples from one of the rocks or logs under the bridge.
Onkaparinga estuary | 10 | 2010-01-12 | 9:50 | Faith Coleman | 23oC | Raining at the time of sampling | Outgoing tide | 26.1 | 17 | 7.25 | 53 | [5 empty] | 2005 | 2005 | 1.91mg/L DO2 | Yes |  |  | 0Ce'7Vy. |  |  |  |  | Onkaparinga estuary - 10 | -35.1809 | 138.5013 | Old Noralunga Market Square: Access via Hall Cr. Walk across the park to the footpath and follow it to the landing. Sample and take readings from the landing
Onkaparinga estuary | 11 | 2010-01-12 | 10:00 | Faith Coleman | 23oC | Raining at the time of sampling | Outgoing tide | 26.5 | 5 | 7.16 | 53.6 | [7 empty] | 2.12mg/L DO2 | Yes |  |  | 6Qe"9Vv& |  |  |  |  | Onkaparinga estuary - 11 | -35.1813 | 138.4985 | Patapinda Bridge: Access via Hall Cr. Park just before the Patapinda Road bridge, Take turbidity readings from the footpath on the bridge. Collect water samples from the edge of the river under the bridge, or use a weighted bottle or bucket to collect a sample from the bridge footpath. There is a depth gauge on one of the bridge piers for recording high flows. In low flow conditions record the depth of water in relation to the top of the wooden fender that protects the cutwater (up or down stream points) of the starling (boat shaped foundation) of the central pier. BEWARE: the river bank can be slippery!
Onkaparinga estuary | 12 | 2010-01-12 | 9:45 | Faith Coleman | 23oC | Raining at the time of sampling | Outgoing tide | 26.3 | 6 | 6.97 | 47.8 | [7 empty] | 3.11mg/L DO2 | Yes |  |  | 5Ek!6Xb* |  |  |  |  | Onkaparinga estuary - 12 | -35.1816 | 138.5046 | Swing Bridge: Access via Malpas or Paringa Pde. Cross the suspension bridge to the National Park and take readings just upstream (L from the bridge), at a location where it is easy to reach the water and there is some depth. Alternatively, use a meter with a long cable and take readings from the bridge.
Onkaparinga estuary | 1 | 2010-01-22 | 10:50 | Faith Coleman | 33oC |  | Outgoing tide | 21.3 | 0.1 | 8.94 | 54.9 | [7 empty] | 6.25mg/L DO2 | Yes |  |  | 3Kd,4Zo) |  |  |  |  | Onkaparinga estuary - 1 | -35.1603 | 138.4721 | River mouth: Access off Weatherald Rd. Readings to be taken from centre of South Port Lifesaving Club bridge.
Onkaparinga estuary | 2 | 2010-01-22 | 11:00 | Faith Coleman | 33oC |  | Outgoing tide | 21.4 |  | 9.04 | 54.6 | [5 empty] | 820 | 185 | 6.49mg/L DO2 | Yes |  |  | 3Jf*4Aw! |  |  |  |  | Onkaparinga estuary - 2 | -35.152 | 138.472 | Saltfleet Bridge: Access from Wearing St to car park next to Onkaparinga Canoe Club. Readings to be taken from the western pedestrian footpath on Saltfleet bridge, in the deepest part of the river. Water samples should be collected from the edge of the river adjacent the carpark.
Onkaparinga estuary | 3 | 2010-01-22 | 11:05 | Faith Coleman | 33oC |  | Outgoing tide | 21 |  | 8.9 | 55.4 | [7 empty] | 3.84mg/L DO2 | Yes |  |  | 7Co*4Zs) |  |  |  |  | Onkaparinga estuary - 3 | -35.1512 | 138.4734 | Saltmarsh creek: Remain parked in the carpark near the Saltfleet bridge and cross the road, then walk to the footbridge on the foot trail along the north side of the river to take readings. Check for water presence when driving over Saltfleet Bridge, before walking to this site.
Onkaparinga estuary | 4 | 2010-01-22 | 10:30 | Faith Coleman | 33oC |  | Outgoing tide | 21.3 |  | 8.86 | 56 | [7 empty] | 5.42mg/L DO2 | Yes |  |  | 5Lz.6Ny& |  |  |  |  | Onkaparinga estuary - 4 | -35.1589 | 138.479 | Football club: Entry via Britain Rd, park in football carpark. Monitor in creek line near the Melaleuca trees, 5 mins walk SE from the football oval along the edge of the ox-bow. Check for the presence of water from the top of the oval bund before walking down to the monitoring point.
Onkaparinga estuary | 5 | 2010-01-22 | 9:10 | Faith Coleman | 33oC |  | Outgoing tide | 21.6 | 10 | 8.65 | 54.9 | [5 empty] | 7701 | 51 | 4.9mg/L DO2 | Yes |  |  | 6Tf"6Cu! |  |  |  |  | Onkaparinga estuary - 5 | -35.1526 | 138.4848 | Roundabout: Park in the car park adjacent the roundabout on corner of River Rd & New St. Readings are to be taken along the edge of the river. You will need to wade. Sample upgradient of any plume you disturb. Access can be slippery.
Onkaparinga estuary | 7 | 2010-01-22 | 9:30 | Faith Coleman | 33oC |  | Outgoing tide | 23.5 |  | 8.75 | 56.4 | [5 empty] | 9208 | 2359 | 4.06mg/L DO2 | Yes |  |  | 8Uc,3Kk, |  |  |  |  | Onkaparinga estuary - 7 | -35.1574 | 138.4987 | Perry's Bend: Access off River Rd. Park in the Perry's Bend car parking area. Readings and water samples are to be taken in the river from on top of the drain access pipe.
Onkaparinga estuary | 9 | 2010-01-22 | 10:15 | Faith Coleman | 33oC |  | Outgoing tide | 23.8 |  | 8.69 | 55.7 | [7 empty] | 3.28mg/L DO2 | Yes |  |  | 9Lc$5Fn* |  |  |  |  | Onkaparinga estuary - 9 | -35.1745 | 138.4972 | Railway Bridge: Access via Railway Rd, turn off down dirt track to the R after the nursery. The addition of a pipeline along the footbridge has made sampling from the bridge too difficult, so take meter readings and collect samples from one of the rocks or logs under the bridge.
Onkaparinga estuary | 10 | 2010-01-22 | 9:50 | Faith Coleman | 33oC |  | Outgoing tide | 23.9 |  |  | 56.4 | [5 empty] | 620 | 41 | 3.41mg/L DO2 | Yes |  |  | 0Ce'7Vy. |  |  |  |  | Onkaparinga estuary - 10 | -35.1809 | 138.5013 | Old Noralunga Market Square: Access via Hall Cr. Walk across the park to the footpath and follow it to the landing. Sample and take readings from the landing
Onkaparinga estuary | 11 | 2010-01-22 | 10:00 | Faith Coleman | 33oC |  | Outgoing tide | 23.6 |  | 8.64 | 55.9 | [7 empty] | 2.65mg/L DO2 | Yes |  |  | 6Qe"9Vv& |  |  |  |  | Onkaparinga estuary - 11 | -35.1813 | 138.4985 | Patapinda Bridge: Access via Hall Cr. Park just before the Patapinda Road bridge, Take turbidity readings from the footpath on the bridge. Collect water samples from the edge of the river under the bridge, or use a weighted bottle or bucket to collect a sample from the bridge footpath. There is a depth gauge on one of the bridge piers for recording high flows. In low flow conditions record the depth of water in relation to the top of the wooden fender that protects the cutwater (up or down stream points) of the starling (boat shaped foundation) of the central pier. BEWARE: the river bank can be slippery!
Onkaparinga estuary | 12 | 2010-01-22 | 9:45 | Faith Coleman | 33oC |  | Outgoing tide | 23.9 |  | 8.56 | 52.1 | [7 empty] | 3.04mg/L DO2 | Yes |  |  | 5Ek!6Xb* |  |  |  |  | Onkaparinga estuary - 12 | -35.1816 | 138.5046 | Swing Bridge: Access via Malpas or Paringa Pde. Cross the suspension bridge to the National Park and take readings just upstream (L from the bridge), at a location where it is easy to reach the water and there is some depth. Alternatively, use a meter with a long cable and take readings from the bridge.
Onkaparinga estuary | 1 | 2010-02-02 | 10:50 | Faith Coleman | 29oC |  | Outgoing tide | 23.1 | 9 | 8.08 | 56.4 | [7 empty] | 7.22mg/L DO2 | Yes |  |  | 3Kd,4Zo) |  |  |  |  | Onkaparinga estuary - 1 | -35.1603 | 138.4721 | River mouth: Access off Weatherald Rd. Readings to be taken from centre of South Port Lifesaving Club bridge.
Onkaparinga estuary | 2 | 2010-02-02 | 11:00 | Faith Coleman | 29oC |  | Outgoing tide | 23.1 | 6 | 8.08 | 56.4 | [5 empty] | 855 | 31 | 7.65mg/L DO2 | Yes |  |  | 3Jf*4Aw! |  |  |  |  | Onkaparinga estuary - 2 | -35.152 | 138.472 | Saltfleet Bridge: Access from Wearing St to car park next to Onkaparinga Canoe Club. Readings to be taken from the western pedestrian footpath on Saltfleet bridge, in the deepest part of the river. Water samples should be collected from the edge of the river adjacent the carpark.
Onkaparinga estuary | 3 | 2010-02-02 | 11:05 | Faith Coleman | 29oC |  | Outgoing tide | 25.9 | 17 | 8.07 | 61.5 | [7 empty] | 6mg/L DO2 | Yes |  |  | 7Co*4Zs) |  |  |  |  | Onkaparinga estuary - 3 | -35.1512 | 138.4734 | Saltmarsh creek: Remain parked in the carpark near the Saltfleet bridge and cross the road, then walk to the footbridge on the foot trail along the north side of the river to take readings. Check for water presence when driving over Saltfleet Bridge, before walking to this site.
Onkaparinga estuary | 5 | 2010-02-02 | 9:10 | Faith Coleman | 29oC |  | Outgoing tide | 23.3 | 26 | 8 | 56.2 | [5 empty] | 1169 | 20 | 5.11mg/L DO2 | Yes |  |  | 6Tf"6Cu! |  |  |  |  | Onkaparinga estuary - 5 | -35.1526 | 138.4848 | Roundabout: Park in the car park adjacent the roundabout on corner of River Rd & New St. Readings are to be taken along the edge of the river. You will need to wade. Sample upgradient of any plume you disturb. Access can be slippery.
Onkaparinga estuary | 7 | 2010-02-02 | 9:30 | Faith Coleman | 29oC |  | Outgoing tide | 23.2 | 27 | 7.82 | 58.4 | [5 empty] | 1119 | 52 | 3.72mg/L DO2 | Yes |  |  | 8Uc,3Kk, |  |  |  |  | Onkaparinga estuary - 7 | -35.1574 | 138.4987 | Perry's Bend: Access off River Rd. Park in the Perry's Bend car parking area. Readings and water samples are to be taken in the river from on top of the drain access pipe.
Onkaparinga estuary | 9 | 2010-02-02 | 10:15 | Faith Coleman | 29oC |  | Outgoing tide | 23.7 | 32 | 7.66 | 58.9 | [7 empty] | 7.66mg/L DO2 | Yes |  |  | 9Lc$5Fn* |  |  |  |  | Onkaparinga estuary - 9 | -35.1745 | 138.4972 | Railway Bridge: Access via Railway Rd, turn off down dirt track to the R after the nursery. The addition of a pipeline along the footbridge has made sampling from the bridge too difficult, so take meter readings and collect samples from one of the rocks or logs under the bridge.
Onkaparinga estuary | 10 | 2010-02-02 | 9:50 | Faith Coleman | 29oC |  | Outgoing tide | 23.1 | 12 | 7.62 | 59.1 | [5 empty] | 432 | 20 | 2.95mg/L DO2 | Yes |  |  | 0Ce'7Vy. |  |  |  |  | Onkaparinga estuary - 10 | -35.1809 | 138.5013 | Old Noralunga Market Square: Access via Hall Cr. Walk across the park to the footpath and follow it to the landing. Sample and take readings from the landing
Onkaparinga estuary | 11 | 2010-02-02 | 10:00 | Faith Coleman | 29oC |  | Outgoing tide | 22.9 | 9 | 7.61 | 59.1 | [7 empty] | 2.76mg/L DO2 | Yes |  |  | 6Qe"9Vv& |  |  |  |  | Onkaparinga estuary - 11 | -35.1813 | 138.4985 | Patapinda Bridge: Access via Hall Cr. Park just before the Patapinda Road bridge, Take turbidity readings from the footpath on the bridge. Collect water samples from the edge of the river under the bridge, or use a weighted bottle or bucket to collect a sample from the bridge footpath. There is a depth gauge on one of the bridge piers for recording high flows. In low flow conditions record the depth of water in relation to the top of the wooden fender that protects the cutwater (up or down stream points) of the starling (boat shaped foundation) of the central pier. BEWARE: the river bank can be slippery!
Onkaparinga estuary | 12 | 2010-02-02 | 9:45 | Faith Coleman | 29oC |  | Outgoing tide | 23.7 | 3 | 7.51 | 55.1 | [7 empty] | 3.73mg/L DO2 | Yes |  |  | 5Ek!6Xb* |  |  |  |  | Onkaparinga estuary - 12 | -35.1816 | 138.5046 | Swing Bridge: Access via Malpas or Paringa Pde. Cross the suspension bridge to the National Park and take readings just upstream (L from the bridge), at a location where it is easy to reach the water and there is some depth. Alternatively, use a meter with a long cable and take readings from the bridge.
Onkaparinga estuary | 1 | 2010-02-16 | 10:50 | Faith Coleman | 32oC |  | Outgoing tide | 23.1 | 8 | 8.07 | 52.3 | [7 empty] | 6.45mg/L DO2 | Yes |  |  | 3Kd,4Zo) |  |  |  |  | Onkaparinga estuary - 1 | -35.1603 | 138.4721 | River mouth: Access off Weatherald Rd. Readings to be taken from centre of South Port Lifesaving Club bridge.
Onkaparinga estuary | 2 | 2010-02-16 | 11:00 | Faith Coleman | 32oC |  | Outgoing tide | 23 | 3 | 8.07 | 56.2 | [5 empty] | 2005 | 406 | 7.46mg/L DO2 | Yes |  |  | 3Jf*4Aw! |  |  |  |  | Onkaparinga estuary - 2 | -35.152 | 138.472 | Saltfleet Bridge: Access from Wearing St to car park next to Onkaparinga Canoe Club. Readings to be taken from the western pedestrian footpath on Saltfleet bridge, in the deepest part of the river. Water samples should be collected from the edge of the river adjacent the carpark.
Onkaparinga estuary | 3 | 2010-02-16 | 11:05 | Faith Coleman | 32oC |  | Outgoing tide | 24.4 | 16 | 8.04 | 59.7 | [7 empty] | 7.39mg/L DO2 | Yes |  |  | 7Co*4Zs) |  |  |  |  | Onkaparinga estuary - 3 | -35.1512 | 138.4734 | Saltmarsh creek: Remain parked in the carpark near the Saltfleet bridge and cross the road, then walk to the footbridge on the foot trail along the north side of the river to take readings. Check for water presence when driving over Saltfleet Bridge, before walking to this site.
Onkaparinga estuary | 4 | 2010-02-16 | 10:30 | Faith Coleman | 32oC |  | Outgoing tide | 24.1 | 13 | 7.98 | 60.2 | [7 empty] | 7.33mg/L DO2 | Yes |  |  | 5Lz.6Ny& |  |  |  |  | Onkaparinga estuary - 4 | -35.1589 | 138.479 | Football club: Entry via Britain Rd, park in football carpark. Monitor in creek line near the Melaleuca trees, 5 mins walk SE from the football oval along the edge of the ox-bow. Check for the presence of water from the top of the oval bund before walking down to the monitoring point.
Onkaparinga estuary | 5 | 2010-02-16 | 9:10 | Faith Coleman | 32oC |  | Outgoing tide | 22.8 | 16 | 8.01 | 56.2 | [5 empty] | 1652 | 99 | 6.75mg/L DO2 | Yes |  |  | 6Tf"6Cu! |  |  |  |  | Onkaparinga estuary - 5 | -35.1526 | 138.4848 | Roundabout: Park in the car park adjacent the roundabout on corner of River Rd & New St. Readings are to be taken along the edge of the river. You will need to wade. Sample upgradient of any plume you disturb. Access can be slippery.
Onkaparinga estuary | 7 | 2010-02-16 | 9:30 | Faith Coleman | 32oC |  | Outgoing tide | 22.4 | 8 | 7.62 | 58.6 | [5 empty] | 2005 | 31 | 4.15mg/L DO2 | Yes |  |  | 8Uc,3Kk, |  |  |  |  | Onkaparinga estuary - 7 | -35.1574 | 138.4987 | Perry's Bend: Access off River Rd. Park in the Perry's Bend car parking area. Readings and water samples are to be taken in the river from on top of the drain access pipe.
Onkaparinga estuary | 9 | 2010-02-16 | 10:15 | Faith Coleman | 32oC |  | Outgoing tide | 23.3 | 17 | 7.7 | 61.2 | [7 empty] | 2.72mg/L DO2 | Yes |  |  | 9Lc$5Fn* |  |  |  |  | Onkaparinga estuary - 9 | -35.1745 | 138.4972 | Railway Bridge: Access via Railway Rd, turn off down dirt track to the R after the nursery. The addition of a pipeline along the footbridge has made sampling from the bridge too difficult, so take meter readings and collect samples from one of the rocks or logs under the bridge.
Onkaparinga estuary | 10 | 2010-02-16 | 9:50 | Faith Coleman | 32oC |  | Outgoing tide | 25.3 | 27 | 7.67 | 60.6 | [5 empty] | 2005 | 2005 | 3.87mg/L DO2 | Yes |  |  | 0Ce'7Vy. |  |  |  |  | Onkaparinga estuary - 10 | -35.1809 | 138.5013 | Old Noralunga Market Square: Access via Hall Cr. Walk across the park to the footpath and follow it to the landing. Sample and take readings from the landing
Onkaparinga estuary | 12 | 2010-02-16 | 9:45 | Faith Coleman | 32oC |  | Outgoing tide | 25.7 | 3 | 7.76 | 54.2 | [7 empty] | 6.34mg/L DO2 | Yes |  |  | 5Ek!6Xb* |  |  |  |  | Onkaparinga estuary - 12 | -35.1816 | 138.5046 | Swing Bridge: Access via Malpas or Paringa Pde. Cross the suspension bridge to the National Park and take readings just upstream (L from the bridge), at a location where it is easy to reach the water and there is some depth. Alternatively, use a meter with a long cable and take readings from the bridge.
Onkaparinga estuary | 1 | 2010-03-03 | 10:50 | Faith Coleman | 28oC |  | Outgoing tide | 21 | 3 | 8.25 | 45 | [7 empty] | 7.25mg/L DO2 | Yes |  |  | 3Kd,4Zo) |  |  |  |  | Onkaparinga estuary - 1 | -35.1603 | 138.4721 | River mouth: Access off Weatherald Rd. Readings to be taken from centre of South Port Lifesaving Club bridge.
Onkaparinga estuary | 2 | 2010-03-03 | 11:00 | Faith Coleman | 28oC |  | Outgoing tide | 20.9 | 5 | 8.24 | 58.2 | [5 empty] | 1184 | 288 | 7.28mg/L DO2 | Yes |  |  | 3Jf*4Aw! |  |  |  |  | Onkaparinga estuary - 2 | -35.152 | 138.472 | Saltfleet Bridge: Access from Wearing St to car park next to Onkaparinga Canoe Club. Readings to be taken from the western pedestrian footpath on Saltfleet bridge, in the deepest part of the river. Water samples should be collected from the edge of the river adjacent the carpark.
Onkaparinga estuary | 5 | 2010-03-03 | 9:10 | Faith Coleman | 28oC |  | Outgoing tide | 19.9 | 5 | 8.18 | 58 | [5 empty] | 1654 | 150 | 6.77mg/L DO2 | Yes |  |  | 6Tf"6Cu! |  |  |  |  | Onkaparinga estuary - 5 | -35.1526 | 138.4848 | Roundabout: Park in the car park adjacent the roundabout on corner of River Rd & New St. Readings are to be taken along the edge of the river. You will need to wade. Sample upgradient of any plume you disturb. Access can be slippery.
Onkaparinga estuary | 7 | 2010-03-03 | 9:30 | Faith Coleman | 28oC |  | Outgoing tide | 19.8 | 4 | 8.09 | 62.6 | [5 empty] | 1184 | 87 | 5.41mg/L DO2 | Yes |  |  | 8Uc,3Kk, |  |  |  |  | Onkaparinga estuary - 7 | -35.1574 | 138.4987 | Perry's Bend: Access off River Rd. Park in the Perry's Bend car parking area. Readings and water samples are to be taken in the river from on top of the drain access pipe.
Onkaparinga estuary | 9 | 2010-03-03 | 10:15 | Faith Coleman | 28oC |  | Outgoing tide | 18.6 | 25 | 7.84 | 65.3 | [7 empty] | 4.27mg/L DO2 | Yes |  |  | 9Lc$5Fn* |  |  |  |  | Onkaparinga estuary - 9 | -35.1745 | 138.4972 | Railway Bridge: Access via Railway Rd, turn off down dirt track to the R after the nursery. The addition of a pipeline along the footbridge has made sampling from the bridge too difficult, so take meter readings and collect samples from one of the rocks or logs under the bridge.
Onkaparinga estuary | 10 | 2010-03-03 | 9:50 | Faith Coleman | 28oC |  | Outgoing tide | 19.1 | 22 | 7.79 | 64.4 | [5 empty] | 1152 | 254 | 4.2mg/L DO2 | Yes |  |  | 0Ce'7Vy. |  |  |  |  | Onkaparinga estuary - 10 | -35.1809 | 138.5013 | Old Noralunga Market Square: Access via Hall Cr. Walk across the park to the footpath and follow it to the landing. Sample and take readings from the landing
Onkaparinga estuary | 11 | 2010-03-03 | 10:00 | Faith Coleman | 28oC |  | Outgoing tide | 19.2 | 17 | 7.81 | 64.4 | [7 empty] | 4.12mg/L DO2 | Yes |  |  | 6Qe"9Vv& |  |  |  |  | Onkaparinga estuary - 11 | -35.1813 | 138.4985 | Patapinda Bridge: Access via Hall Cr. Park just before the Patapinda Road bridge, Take turbidity readings from the footpath on the bridge. Collect water samples from the edge of the river under the bridge, or use a weighted bottle or bucket to collect a sample from the bridge footpath. There is a depth gauge on one of the bridge piers for recording high flows. In low flow conditions record the depth of water in relation to the top of the wooden fender that protects the cutwater (up or down stream points) of the starling (boat shaped foundation) of the central pier. BEWARE: the river bank can be slippery!
Onkaparinga estuary | 12 | 2010-03-03 | 9:45 | Faith Coleman | 28oC |  | Outgoing tide | 19.3 | 0.1 | 7.66 | 60.1 | [7 empty] | 2.37mg/L DO2 | Yes |  |  | 5Ek!6Xb* |  |  |  |  | Onkaparinga estuary - 12 | -35.1816 | 138.5046 | Swing Bridge: Access via Malpas or Paringa Pde. Cross the suspension bridge to the National Park and take readings just upstream (L from the bridge), at a location where it is easy to reach the water and there is some depth. Alternatively, use a meter with a long cable and take readings from the bridge.
Onkaparinga estuary | 1 | 2010-03-09 | 10:50 | Faith Coleman | 21oC |  | Outgoing tide | 20.1 | 7 | 8.14 | 31 |  | 0 | [5 empty] | 7.37mg/L DO2 | Yes |  | 389 cells/mL Plankton count | 3Kd,4Zo) |  |  |  |  | Onkaparinga estuary - 1 | -35.1603 | 138.4721 | River mouth: Access off Weatherald Rd. Readings to be taken from centre of South Port Lifesaving Club bridge.
Onkaparinga estuary | 2 | 2010-03-09 | 11:00 | Faith Coleman | 21oC |  | Outgoing tide | 20.7 | 8 | 8.16 | 58.8 |  | 0.07 |  |  |  | 2005 | 324 | 7.34mg/L DO2 | Yes |  | 1000 cells/mL Plankton count | 3Jf*4Aw! |  |  |  |  | Onkaparinga estuary - 2 | -35.152 | 138.472 | Saltfleet Bridge: Access from Wearing St to car park next to Onkaparinga Canoe Club. Readings to be taken from the western pedestrian footpath on Saltfleet bridge, in the deepest part of the river. Water samples should be collected from the edge of the river adjacent the carpark.
Onkaparinga estuary | 3 | 2010-03-09 | 11:05 | Faith Coleman | 21oC |  | Outgoing tide | 24.2 | 21 | 8.31 | 49.1 | [7 empty] | 7.09mg/L DO2 | Yes |  |  | 7Co*4Zs) |  |  |  |  | Onkaparinga estuary - 3 | -35.1512 | 138.4734 | Saltmarsh creek: Remain parked in the carpark near the Saltfleet bridge and cross the road, then walk to the footbridge on the foot trail along the north side of the river to take readings. Check for water presence when driving over Saltfleet Bridge, before walking to this site.
Onkaparinga estuary | 5 | 2010-03-09 | 9:10 | Faith Coleman | 21oC |  | Outgoing tide | 19.5 | 15 | 8.04 | 58 |  | 0.02 |  |  |  | 2005 | 150 | 5.43mg/L DO2 | Yes |  | 1875 cells/mL Plankton count | 6Tf"6Cu! |  |  |  |  | Onkaparinga estuary - 5 | -35.1526 | 138.4848 | Roundabout: Park in the car park adjacent the roundabout on corner of River Rd & New St. Readings are to be taken along the edge of the river. You will need to wade. Sample upgradient of any plume you disturb. Access can be slippery.
Onkaparinga estuary | 7 | 2010-03-09 | 9:30 | Faith Coleman | 21oC |  | Outgoing tide | 19.7 | 15 | 7.97 | 61.3 |  | 0.09 |  |  |  | 2005 | 782 | 5.62mg/L DO2 | Yes |  | 1833 cells/mL Plankton count | 8Uc,3Kk, |  |  |  |  | Onkaparinga estuary - 7 | -35.1574 | 138.4987 | Perry's Bend: Access off River Rd. Park in the Perry's Bend car parking area. Readings and water samples are to be taken in the river from on top of the drain access pipe.
Onkaparinga estuary | 9 | 2010-03-09 | 10:15 | Faith Coleman | 21oC |  | Outgoing tide | 20.2 | 23 | 7.85 | 63.1 |  | 0.16 | [5 empty] | 3.83mg/L DO2 | Yes |  | 2444 cells/mL Plankton count | 9Lc$5Fn* |  |  |  |  | Onkaparinga estuary - 9 | -35.1745 | 138.4972 | Railway Bridge: Access via Railway Rd, turn off down dirt track to the R after the nursery. The addition of a pipeline along the footbridge has made sampling from the bridge too difficult, so take meter readings and collect samples from one of the rocks or logs under the bridge.
Onkaparinga estuary | 10 | 2010-03-09 | 9:50 | Faith Coleman | 21oC |  | Outgoing tide | 20.5 | 19 | 7.81 | 63 |  | 0.1 |  |  |  | 659 | 150 | 3.7mg/L DO2 | Yes |  | 3000 cells/mL Plankton count | 0Ce'7Vy. |  |  |  |  | Onkaparinga estuary - 10 | -35.1809 | 138.5013 | Old Noralunga Market Square: Access via Hall Cr. Walk across the park to the footpath and follow it to the landing. Sample and take readings from the landing
Onkaparinga estuary | 11 | 2010-03-09 | 10:00 | Faith Coleman | 21oC |  | Outgoing tide | 20.3 | 10 | 7.76 | 62.6 |  | 0.1 | [5 empty] | 3.34mg/L DO2 | Yes |  | 1556 cells/mL Plankton count | 6Qe"9Vv& |  |  |  |  | Onkaparinga estuary - 11 | -35.1813 | 138.4985 | Patapinda Bridge: Access via Hall Cr. Park just before the Patapinda Road bridge, Take turbidity readings from the footpath on the bridge. Collect water samples from the edge of the river under the bridge, or use a weighted bottle or bucket to collect a sample from the bridge footpath. There is a depth gauge on one of the bridge piers for recording high flows. In low flow conditions record the depth of water in relation to the top of the wooden fender that protects the cutwater (up or down stream points) of the starling (boat shaped foundation) of the central pier. BEWARE: the river bank can be slippery!
Onkaparinga estuary | 12 | 2010-03-09 | 9:45 | Faith Coleman | 21oC |  | Outgoing tide | 20.2 | 7 | 7.67 | 57.6 |  | 0.1 | [5 empty] | 5.21mg/L DO2 | Yes |  | 9111 cells/mL Plankton count | 5Ek!6Xb* |  |  |  |  | Onkaparinga estuary - 12 | -35.1816 | 138.5046 | Swing Bridge: Access via Malpas or Paringa Pde. Cross the suspension bridge to the National Park and take readings just upstream (L from the bridge), at a location where it is easy to reach the water and there is some depth. Alternatively, use a meter with a long cable and take readings from the bridge.
Onkaparinga estuary | 1 | 2010-03-16 | 10:50 | Faith Coleman | 31oC | During the last week | Outgoing tide | 21.9 | 9 | 8.27 | 53.3 | [7 empty] | 6.76mg/L DO2 | Yes |  |  | 3Kd,4Zo) |  |  |  |  | Onkaparinga estuary - 1 | -35.1603 | 138.4721 | River mouth: Access off Weatherald Rd. Readings to be taken from centre of South Port Lifesaving Club bridge.
Onkaparinga estuary | 2 | 2010-03-16 | 11:00 | Faith Coleman | 31oC | During the last week | Outgoing tide | 22.2 | 7 | 8.22 | 58.3 | [5 empty] | 1723 | 1050 | 6.67mg/L DO2 | Yes |  |  | 3Jf*4Aw! |  |  |  |  | Onkaparinga estuary - 2 | -35.152 | 138.472 | Saltfleet Bridge: Access from Wearing St to car park next to Onkaparinga Canoe Club. Readings to be taken from the western pedestrian footpath on Saltfleet bridge, in the deepest part of the river. Water samples should be collected from the edge of the river adjacent the carpark.
Onkaparinga estuary | 3 | 2010-03-16 | 11:05 | Faith Coleman | 31oC | During the last week | Outgoing tide | 24.5 | 12 | 8.2 | 57.4 | [7 empty] | 5.94mg/L DO2 | Yes |  |  | 7Co*4Zs) |  |  |  |  | Onkaparinga estuary - 3 | -35.1512 | 138.4734 | Saltmarsh creek: Remain parked in the carpark near the Saltfleet bridge and cross the road, then walk to the footbridge on the foot trail along the north side of the river to take readings. Check for water presence when driving over Saltfleet Bridge, before walking to this site.
Onkaparinga estuary | 4 | 2010-03-16 | 10:30 | Faith Coleman | 31oC | During the last week | Outgoing tide | 24.3 |  | 8.3 | 60.5 | [7 empty] | 7.51mg/L DO2 | Yes |  |  | 5Lz.6Ny& |  |  |  |  | Onkaparinga estuary - 4 | -35.1589 | 138.479 | Football club: Entry via Britain Rd, park in football carpark. Monitor in creek line near the Melaleuca trees, 5 mins walk SE from the football oval along the edge of the ox-bow. Check for the presence of water from the top of the oval bund before walking down to the monitoring point.
Onkaparinga estuary | 5 | 2010-03-16 | 9:10 | Faith Coleman | 31oC | During the last week | Outgoing tide | 22.9 | 9 | 8.25 | 57.9 | [5 empty] | 933 | 141 | 5.81mg/L DO2 | Yes |  |  | 6Tf"6Cu! |  |  |  |  | Onkaparinga estuary - 5 | -35.1526 | 138.4848 | Roundabout: Park in the car park adjacent the roundabout on corner of River Rd & New St. Readings are to be taken along the edge of the river. You will need to wade. Sample upgradient of any plume you disturb. Access can be slippery.
Onkaparinga estuary | 7 | 2010-03-16 | 9:30 | Faith Coleman | 31oC | During the last week | Outgoing tide | 23.4 | 8 | 8.12 | 61.3 | [5 empty] | 3076 | 52 | 6.14mg/L DO2 | Yes |  |  | 8Uc,3Kk, |  |  |  |  | Onkaparinga estuary - 7 | -35.1574 | 138.4987 | Perry's Bend: Access off River Rd. Park in the Perry's Bend car parking area. Readings and water samples are to be taken in the river from on top of the drain access pipe.
Onkaparinga estuary | 9 | 2010-03-16 | 10:15 | Faith Coleman | 31oC | During the last week | Outgoing tide | 22.2 | 21 | 7.96 | 63.4 | [7 empty] | 5.63mg/L DO2 | Yes |  |  | 9Lc$5Fn* |  |  |  |  | Onkaparinga estuary - 9 | -35.1745 | 138.4972 | Railway Bridge: Access via Railway Rd, turn off down dirt track to the R after the nursery. The addition of a pipeline along the footbridge has made sampling from the bridge too difficult, so take meter readings and collect samples from one of the rocks or logs under the bridge.
Onkaparinga estuary | 10 | 2010-03-16 | 9:50 | Faith Coleman | 31oC | During the last week | Outgoing tide | 22.4 | 20 | 7.98 | 63.3 | [5 empty] | 6131 | 556 | 5.73mg/L DO2 | Yes |  |  | 0Ce'7Vy. |  |  |  |  | Onkaparinga estuary - 10 | -35.1809 | 138.5013 | Old Noralunga Market Square: Access via Hall Cr. Walk across the park to the footpath and follow it to the landing. Sample and take readings from the landing
Onkaparinga estuary | 11 | 2010-03-16 | 10:00 | Faith Coleman | 31oC | During the last week | Outgoing tide | 22.2 | 9 | 7.91 | 63.9 | [7 empty] | 5.93mg/L DO2 | Yes |  |  | 6Qe"9Vv& |  |  |  |  | Onkaparinga estuary - 11 | -35.1813 | 138.4985 | Patapinda Bridge: Access via Hall Cr. Park just before the Patapinda Road bridge, Take turbidity readings from the footpath on the bridge. Collect water samples from the edge of the river under the bridge, or use a weighted bottle or bucket to collect a sample from the bridge footpath. There is a depth gauge on one of the bridge piers for recording high flows. In low flow conditions record the depth of water in relation to the top of the wooden fender that protects the cutwater (up or down stream points) of the starling (boat shaped foundation) of the central pier. BEWARE: the river bank can be slippery!
Onkaparinga estuary | 12 | 2010-03-16 | 9:45 | Faith Coleman | 31oC | During the last week | Outgoing tide | 22 | 5 | 7.98 | 59.6 | [7 empty] | 7.51mg/L DO2 | Yes |  |  | 5Ek!6Xb* |  |  |  |  | Onkaparinga estuary - 12 | -35.1816 | 138.5046 | Swing Bridge: Access via Malpas or Paringa Pde. Cross the suspension bridge to the National Park and take readings just upstream (L from the bridge), at a location where it is easy to reach the water and there is some depth. Alternatively, use a meter with a long cable and take readings from the bridge.
Onkaparinga estuary | 1 | 2010-03-21 | 10:50 | Faith Coleman | 26oC |  | Outgoing tide | 23 | 8 | 8.21 | 58.2 |  | 0.01 | [5 empty] | 7.17mg/L DO2 | Yes |  | 1056 cells/mL Plankton count | 3Kd,4Zo) |  |  |  |  | Onkaparinga estuary - 1 | -35.1603 | 138.4721 | River mouth: Access off Weatherald Rd. Readings to be taken from centre of South Port Lifesaving Club bridge.
Onkaparinga estuary | 2 | 2010-03-21 | 11:00 | Faith Coleman | 26oC |  | Outgoing tide | 23.6 | 7 | 8.19 | 60.5 |  | 0.03 |  |  |  | 1652 | 344 | 6.68mg/L DO2 | Yes |  | 722 cells/mL Plankton count | 3Jf*4Aw! |  |  |  |  | Onkaparinga estuary - 2 | -35.152 | 138.472 | Saltfleet Bridge: Access from Wearing St to car park next to Onkaparinga Canoe Club. Readings to be taken from the western pedestrian footpath on Saltfleet bridge, in the deepest part of the river. Water samples should be collected from the edge of the river adjacent the carpark.
Onkaparinga estuary | 3 | 2010-03-21 | 11:05 | Faith Coleman | 26oC |  | Outgoing tide | 27.5 | 14 | 8.38 | 60.5 | [7 empty] | 7.64mg/L DO2 | Yes |  |  | 7Co*4Zs) |  |  |  |  | Onkaparinga estuary - 3 | -35.1512 | 138.4734 | Saltmarsh creek: Remain parked in the carpark near the Saltfleet bridge and cross the road, then walk to the footbridge on the foot trail along the north side of the river to take readings. Check for water presence when driving over Saltfleet Bridge, before walking to this site.
Onkaparinga estuary | 5 | 2010-03-21 | 9:10 | Faith Coleman | 26oC |  | Outgoing tide | 23.5 | 23 | 8.14 | 58.9 |  | 0.11 |  |  |  | 2005 | 288 | 5.54mg/L DO2 | Yes |  | 1765 cells/mL Plankton count | 6Tf"6Cu! |  |  |  |  | Onkaparinga estuary - 5 | -35.1526 | 138.4848 | Roundabout: Park in the car park adjacent the roundabout on corner of River Rd & New St. Readings are to be taken along the edge of the river. You will need to wade. Sample upgradient of any plume you disturb. Access can be slippery.
Onkaparinga estuary | 7 | 2010-03-21 | 9:30 | Faith Coleman | 26oC |  | Outgoing tide | 24.1 | 17 | 8 | 61.5 |  | 0.12 |  |  |  | 2005 | 324 | 4.85mg/L DO2 | Yes |  | 1889 cells/mL Plankton count | 8Uc,3Kk, |  |  |  |  | Onkaparinga estuary - 7 | -35.1574 | 138.4987 | Perry's Bend: Access off River Rd. Park in the Perry's Bend car parking area. Readings and water samples are to be taken in the river from on top of the drain access pipe.
Onkaparinga estuary | 9 | 2010-03-21 | 10:15 | Faith Coleman | 26oC |  | Outgoing tide | 23.2 | 33 | 7.94 | 63.9 |  | 0.06 | [5 empty] | 4.47mg/L DO2 | Yes |  | 104333 cells/mL Plankton count | 9Lc$5Fn* |  |  |  |  | Onkaparinga estuary - 9 | -35.1745 | 138.4972 | Railway Bridge: Access via Railway Rd, turn off down dirt track to the R after the nursery. The addition of a pipeline along the footbridge has made sampling from the bridge too difficult, so take meter readings and collect samples from one of the rocks or logs under the bridge.
Onkaparinga estuary | 10 | 2010-03-21 | 9:50 | Faith Coleman | 26oC |  | Outgoing tide | 23.4 | 16 | 7.9 | 63.6 |  | 0.21 |  |  |  | 2005 | 1652 | 3.95mg/L DO2 | Yes |  | 23111 cells/mL Plankton count | 0Ce'7Vy. |  |  |  |  | Onkaparinga estuary - 10 | -35.1809 | 138.5013 | Old Noralunga Market Square: Access via Hall Cr. Walk across the park to the footpath and follow it to the landing. Sample and take readings from the landing
Onkaparinga estuary | 11 | 2010-03-21 | 10:00 | Faith Coleman | 26oC |  | Outgoing tide | 23.5 | 14 | 7.65 | 63.5 |  | 0.1 | [5 empty] | 4.89mg/L DO2 | Yes |  | 4278 cells/mL Plankton count | 6Qe"9Vv& |  |  |  |  | Onkaparinga estuary - 11 | -35.1813 | 138.4985 | Patapinda Bridge: Access via Hall Cr. Park just before the Patapinda Road bridge, Take turbidity readings from the footpath on the bridge. Collect water samples from the edge of the river under the bridge, or use a weighted bottle or bucket to collect a sample from the bridge footpath. There is a depth gauge on one of the bridge piers for recording high flows. In low flow conditions record the depth of water in relation to the top of the wooden fender that protects the cutwater (up or down stream points) of the starling (boat shaped foundation) of the central pier. BEWARE: the river bank can be slippery!
Onkaparinga estuary | 12 | 2010-03-21 | 9:45 | Faith Coleman | 26oC |  | Outgoing tide | 22 | 5 | 7.7 | 60.3 |  | 0.0001 | [5 empty] | 2.47mg/L DO2 | Yes |  | 12500 cells/mL Plankton count | 5Ek!6Xb* |  |  |  |  | Onkaparinga estuary - 12 | -35.1816 | 138.5046 | Swing Bridge: Access via Malpas or Paringa Pde. Cross the suspension bridge to the National Park and take readings just upstream (L from the bridge), at a location where it is easy to reach the water and there is some depth. Alternatively, use a meter with a long cable and take readings from the bridge.
Onkaparinga estuary | 1 | 2010-03-28 | 10:50 | Faith Coleman | 19oC | Raining at the time of sampling | Outgoing tide | 20.4 | 5 | 8.15 | 27.85 | [7 empty] | 6.74mg/L DO2 | Yes |  |  | 3Kd,4Zo) |  |  |  |  | Onkaparinga estuary - 1 | -35.1603 | 138.4721 | River mouth: Access off Weatherald Rd. Readings to be taken from centre of South Port Lifesaving Club bridge.
Onkaparinga estuary | 2 | 2010-03-28 | 11:00 | Faith Coleman | 19oC | Raining at the time of sampling | Outgoing tide | 20.4 | 12 | 8.11 | 56.3 | [5 empty] | 2005 | 1652 | 5.36mg/L DO2 | Yes |  |  | 3Jf*4Aw! |  |  |  |  | Onkaparinga estuary - 2 | -35.152 | 138.472 | Saltfleet Bridge: Access from Wearing St to car park next to Onkaparinga Canoe Club. Readings to be taken from the western pedestrian footpath on Saltfleet bridge, in the deepest part of the river. Water samples should be collected from the edge of the river adjacent the carpark.
Onkaparinga estuary | 3 | 2010-03-28 | 11:05 | Faith Coleman | 19oC | Raining at the time of sampling | Outgoing tide | 21.5 | 141 | 8.41 | 11.6 | [7 empty] | 5.41mg/L DO2 | Yes |  |  | 7Co*4Zs) |  |  |  |  | Onkaparinga estuary - 3 | -35.1512 | 138.4734 | Saltmarsh creek: Remain parked in the carpark near the Saltfleet bridge and cross the road, then walk to the footbridge on the foot trail along the north side of the river to take readings. Check for water presence when driving over Saltfleet Bridge, before walking to this site.
Onkaparinga estuary | 5 | 2010-03-28 | 9:10 | Faith Coleman | 19oC | Raining at the time of sampling | Outgoing tide | 20.3 | 10 | 8.12 | 56.1 | [5 empty] | 2005 | 99 | 4.52mg/L DO2 | Yes |  |  | 6Tf"6Cu! |  |  |  |  | Onkaparinga estuary - 5 | -35.1526 | 138.4848 | Roundabout: Park in the car park adjacent the roundabout on corner of River Rd & New St. Readings are to be taken along the edge of the river. You will need to wade. Sample upgradient of any plume you disturb. Access can be slippery.
Onkaparinga estuary | 7 | 2010-03-28 | 9:30 | Faith Coleman | 19oC | Raining at the time of sampling | Outgoing tide | 20.8 | 14 | 7.98 | 58.8 | [5 empty] | 406 | 53 | 3.44mg/L DO2 | Yes |  |  | 8Uc,3Kk, |  |  |  |  | Onkaparinga estuary - 7 | -35.1574 | 138.4987 | Perry's Bend: Access off River Rd. Park in the Perry's Bend car parking area. Readings and water samples are to be taken in the river from on top of the drain access pipe.
Onkaparinga estuary | 9 | 2010-03-28 | 10:15 | Faith Coleman | 19oC | Raining at the time of sampling | Outgoing tide | 20.9 | 45 | 8 | 62.6 | [7 empty] | 3.85mg/L DO2 | Yes |  |  | 9Lc$5Fn* |  |  |  |  | Onkaparinga estuary - 9 | -35.1745 | 138.4972 | Railway Bridge: Access via Railway Rd, turn off down dirt track to the R after the nursery. The addition of a pipeline along the footbridge has made sampling from the bridge too difficult, so take meter readings and collect samples from one of the rocks or logs under the bridge.
Onkaparinga estuary | 10 | 2010-03-28 | 9:50 | Faith Coleman | 19oC | Raining at the time of sampling | Outgoing tide | 20.9 | 31 | 7.99 | 62.1 | [5 empty] | 1652 | 504 | 4.09mg/L DO2 | Yes |  |  | 0Ce'7Vy. |  |  |  |  | Onkaparinga estuary - 10 | -35.1809 | 138.5013 | Old Noralunga Market Square: Access via Hall Cr. Walk across the park to the footpath and follow it to the landing. Sample and take readings from the landing
Onkaparinga estuary | 11 | 2010-03-28 | 10:00 | Faith Coleman | 19oC | Raining at the time of sampling | Outgoing tide | 20.7 | 15 | 7.88 | 61.8 | [7 empty] | 3.84mg/L DO2 | Yes |  |  | 6Qe"9Vv& |  |  |  |  | Onkaparinga estuary - 11 | -35.1813 | 138.4985 | Patapinda Bridge: Access via Hall Cr. Park just before the Patapinda Road bridge, Take turbidity readings from the footpath on the bridge. Collect water samples from the edge of the river under the bridge, or use a weighted bottle or bucket to collect a sample from the bridge footpath. There is a depth gauge on one of the bridge piers for recording high flows. In low flow conditions record the depth of water in relation to the top of the wooden fender that protects the cutwater (up or down stream points) of the starling (boat shaped foundation) of the central pier. BEWARE: the river bank can be slippery!
Onkaparinga estuary | 12 | 2010-03-28 | 9:45 | Faith Coleman | 19oC | Raining at the time of sampling | Outgoing tide | 20.7 | 3 | 7.49 | 57.9 | [7 empty] | 4.21mg/L DO2 | Yes |  |  | 5Ek!6Xb* |  |  |  |  | Onkaparinga estuary - 12 | -35.1816 | 138.5046 | Swing Bridge: Access via Malpas or Paringa Pde. Cross the suspension bridge to the National Park and take readings just upstream (L from the bridge), at a location where it is easy to reach the water and there is some depth. Alternatively, use a meter with a long cable and take readings from the bridge.
Onkaparinga estuary | 1 | 2010-04-05 | 10:50 | Faith Coleman | 30oC, very humid |  | Outgoing tide | 21.4 | 7 | 8.14 | 46.9 |  | 0.08 | [5 empty] | 6.63mg/L DO2 | Yes |  | 1167 cells/mL Plankton count | 3Kd,4Zo) |  |  |  |  | Onkaparinga estuary - 1 | -35.1603 | 138.4721 | River mouth: Access off Weatherald Rd. Readings to be taken from centre of South Port Lifesaving Club bridge.
Onkaparinga estuary | 2 | 2010-04-05 | 11:00 | Faith Coleman | 30oC, very humid |  | Outgoing tide | 22.3 | 7 | 8.21 | 58 |  | 0.11 |  |  |  | 2613 | 1236 | 6.78mg/L DO2 | Yes |  | 1222 cells/mL Plankton count | 3Jf*4Aw! |  |  |  |  | Onkaparinga estuary - 2 | -35.152 | 138.472 | Saltfleet Bridge: Access from Wearing St to car park next to Onkaparinga Canoe Club. Readings to be taken from the western pedestrian footpath on Saltfleet bridge, in the deepest part of the river. Water samples should be collected from the edge of the river adjacent the carpark.
Onkaparinga estuary | 5 | 2010-04-05 | 9:10 | Faith Coleman | 30oC, very humid |  | Outgoing tide | 21.1 | 7 | 8.26 | 58.3 |  | 0.22 |  |  |  | 1187 | 173 | 5.18mg/L DO2 | Yes |  | 2278 cells/mL Plankton count | 6Tf"6Cu! |  |  |  |  | Onkaparinga estuary - 5 | -35.1526 | 138.4848 | Roundabout: Park in the car park adjacent the roundabout on corner of River Rd & New St. Readings are to be taken along the edge of the river. You will need to wade. Sample upgradient of any plume you disturb. Access can be slippery.
Onkaparinga estuary | 7 | 2010-04-05 | 9:30 | Faith Coleman | 30oC, very humid |  | Outgoing tide | 21 | 51 | 8.33 | 59.9 |  | 0.05 |  |  |  | 1330 | 228 | 6.79mg/L DO2 | Yes |  | 36889 cells/mL Plankton count | 8Uc,3Kk, |  |  |  |  | Onkaparinga estuary - 7 | -35.1574 | 138.4987 | Perry's Bend: Access off River Rd. Park in the Perry's Bend car parking area. Readings and water samples are to be taken in the river from on top of the drain access pipe.
Onkaparinga estuary | 9 | 2010-04-05 | 10:15 | Faith Coleman | 30oC, very humid |  | Outgoing tide | 20.4 | 49 | 8.22 | 62.7 |  | 0.07 | [5 empty] | 6.81mg/L DO2 | Yes |  | 12778 cells/mL Plankton count | 9Lc$5Fn* |  |  |  |  | Onkaparinga estuary - 9 | -35.1745 | 138.4972 | Railway Bridge: Access via Railway Rd, turn off down dirt track to the R after the nursery. The addition of a pipeline along the footbridge has made sampling from the bridge too difficult, so take meter readings and collect samples from one of the rocks or logs under the bridge.
Onkaparinga estuary | 10 | 2010-04-05 | 9:50 | Faith Coleman | 30oC, very humid |  | Outgoing tide | 21.2 | 22 | 8.08 | 62.5 |  | 0.08 |  |  |  | 2489 | 645 | 4.72mg/L DO2 | Yes |  | 32111 cells/mL Plankton count | 0Ce'7Vy. |  |  |  |  | Onkaparinga estuary - 10 | -35.1809 | 138.5013 | Old Noralunga Market Square: Access via Hall Cr. Walk across the park to the footpath and follow it to the landing. Sample and take readings from the landing
Onkaparinga estuary | 11 | 2010-04-05 | 10:00 | Faith Coleman | 30oC, very humid |  | Outgoing tide | 20.5 | 16 | 7.96 | 62.2 |  | 0.07 | [5 empty] | 4.82mg/L DO2 | Yes |  | 3778 cells/mL Plankton count | 6Qe"9Vv& |  |  |  |  | Onkaparinga estuary - 11 | -35.1813 | 138.4985 | Patapinda Bridge: Access via Hall Cr. Park just before the Patapinda Road bridge, Take turbidity readings from the footpath on the bridge. Collect water samples from the edge of the river under the bridge, or use a weighted bottle or bucket to collect a sample from the bridge footpath. There is a depth gauge on one of the bridge piers for recording high flows. In low flow conditions record the depth of water in relation to the top of the wooden fender that protects the cutwater (up or down stream points) of the starling (boat shaped foundation) of the central pier. BEWARE: the river bank can be slippery!
Onkaparinga estuary | 12 | 2010-04-05 | 9:45 | Faith Coleman | 30oC, very humid |  | Outgoing tide | 20.2 | 11 | 7.75 | 58.5 |  | 0.03 | [5 empty] | 3.62mg/L DO2 | Yes |  | 11722 cells/mL Plankton count | 5Ek!6Xb* |  |  |  |  | Onkaparinga estuary - 12 | -35.1816 | 138.5046 | Swing Bridge: Access via Malpas or Paringa Pde. Cross the suspension bridge to the National Park and take readings just upstream (L from the bridge), at a location where it is easy to reach the water and there is some depth. Alternatively, use a meter with a long cable and take readings from the bridge.
Onkaparinga estuary | 1 | 2010-04-11 | 10:50 | Faith Coleman | 17oC | During the last 24 hours | Outgoing tide | 19.1 | 4 | 8.25 | 51 | [7 empty] | 7.14mg/L DO2 | Yes |  |  | 3Kd,4Zo) |  |  |  |  | Onkaparinga estuary - 1 | -35.1603 | 138.4721 | River mouth: Access off Weatherald Rd. Readings to be taken from centre of South Port Lifesaving Club bridge.
Onkaparinga estuary | 2 | 2010-04-11 | 11:00 | Faith Coleman | 17oC | During the last 24 hours | Outgoing tide | 19.1 | 6 | 8.26 | 57.6 | [7 empty] | 7.24mg/L DO2 | Yes |  |  | 3Jf*4Aw! |  |  |  |  | Onkaparinga estuary - 2 | -35.152 | 138.472 | Saltfleet Bridge: Access from Wearing St to car park next to Onkaparinga Canoe Club. Readings to be taken from the western pedestrian footpath on Saltfleet bridge, in the deepest part of the river. Water samples should be collected from the edge of the river adjacent the carpark.
Onkaparinga estuary | 3 | 2010-04-11 | 11:05 | Faith Coleman | 17oC | During the last 24 hours | Outgoing tide | 19 | 9 | 8.26 | 51 | [7 empty] | 6.99mg/L DO2 | Yes |  |  | 7Co*4Zs) |  |  |  |  | Onkaparinga estuary - 3 | -35.1512 | 138.4734 | Saltmarsh creek: Remain parked in the carpark near the Saltfleet bridge and cross the road, then walk to the footbridge on the foot trail along the north side of the river to take readings. Check for water presence when driving over Saltfleet Bridge, before walking to this site.
Onkaparinga estuary | 4 | 2010-04-11 | 10:30 | Faith Coleman | 17oC | During the last 24 hours | Outgoing tide | 19.2 | 13 | 8.34 | 56.2 | [7 empty] | 7.51mg/L DO2 | Yes |  |  | 5Lz.6Ny& |  |  |  |  | Onkaparinga estuary - 4 | -35.1589 | 138.479 | Football club: Entry via Britain Rd, park in football carpark. Monitor in creek line near the Melaleuca trees, 5 mins walk SE from the football oval along the edge of the ox-bow. Check for the presence of water from the top of the oval bund before walking down to the monitoring point.
Onkaparinga estuary | 5 | 2010-04-11 | 9:10 | Faith Coleman | 17oC | During the last 24 hours | Outgoing tide | 19.2 | 6 | 8.27 | 52.8 | [7 empty] | 7.62mg/L DO2 | Yes |  |  | 6Tf"6Cu! |  |  |  |  | Onkaparinga estuary - 5 | -35.1526 | 138.4848 | Roundabout: Park in the car park adjacent the roundabout on corner of River Rd & New St. Readings are to be taken along the edge of the river. You will need to wade. Sample upgradient of any plume you disturb. Access can be slippery.
Onkaparinga estuary | 7 | 2010-04-11 | 9:30 | Faith Coleman | 17oC | During the last 24 hours | Outgoing tide | 19.9 | 12 | 8.22 | 54.5 | [7 empty] | 5.21mg/L DO2 | Yes |  |  | 8Uc,3Kk, |  |  |  |  | Onkaparinga estuary - 7 | -35.1574 | 138.4987 | Perry's Bend: Access off River Rd. Park in the Perry's Bend car parking area. Readings and water samples are to be taken in the river from on top of the drain access pipe.
Onkaparinga estuary | 9 | 2010-04-11 | 10:15 | Faith Coleman | 17oC | During the last 24 hours | Outgoing tide | 20.3 | 55 | 8.4 | 57.6 | [7 empty] | 9.21mg/L DO2 | Yes |  |  | 9Lc$5Fn* |  |  |  |  | Onkaparinga estuary - 9 | -35.1745 | 138.4972 | Railway Bridge: Access via Railway Rd, turn off down dirt track to the R after the nursery. The addition of a pipeline along the footbridge has made sampling from the bridge too difficult, so take meter readings and collect samples from one of the rocks or logs under the bridge.
Onkaparinga estuary | 10 | 2010-04-11 | 9:50 | Faith Coleman | 17oC | During the last 24 hours | Outgoing tide | 20.4 | 25 | 8.44 | 57.3 | [7 empty] | 10.42mg/L DO2 | Yes |  |  | 0Ce'7Vy. |  |  |  |  | Onkaparinga estuary - 10 | -35.1809 | 138.5013 | Old Noralunga Market Square: Access via Hall Cr. Walk across the park to the footpath and follow it to the landing. Sample and take readings from the landing
Onkaparinga estuary | 11 | 2010-04-11 | 10:00 | Faith Coleman | 17oC | During the last 24 hours | Outgoing tide | 20.3 | 27 | 8.38 | 57.7 | [7 empty] | 8.98mg/L DO2 | Yes |  |  | 6Qe"9Vv& |  |  |  |  | Onkaparinga estuary - 11 | -35.1813 | 138.4985 | Patapinda Bridge: Access via Hall Cr. Park just before the Patapinda Road bridge, Take turbidity readings from the footpath on the bridge. Collect water samples from the edge of the river under the bridge, or use a weighted bottle or bucket to collect a sample from the bridge footpath. There is a depth gauge on one of the bridge piers for recording high flows. In low flow conditions record the depth of water in relation to the top of the wooden fender that protects the cutwater (up or down stream points) of the starling (boat shaped foundation) of the central pier. BEWARE: the river bank can be slippery!
Onkaparinga estuary | 12 | 2010-04-11 | 9:45 | Faith Coleman | 17oC | During the last 24 hours | Outgoing tide | 21 | 11 | 7.96 | 56.9 | [7 empty] | 9.53mg/L DO2 | Yes |  |  | 5Ek!6Xb* |  |  |  |  | Onkaparinga estuary - 12 | -35.1816 | 138.5046 | Swing Bridge: Access via Malpas or Paringa Pde. Cross the suspension bridge to the National Park and take readings just upstream (L from the bridge), at a location where it is easy to reach the water and there is some depth. Alternatively, use a meter with a long cable and take readings from the bridge.
Onkaparinga estuary | 1 | 2010-04-16 | 10:50 | Faith Coleman | 20oC |  | Outgoing tide | 18.5 | 5 | 8.31 | 44 |  | 0.05 | [5 empty] | 6.84mg/L DO2 | Yes |  | 833 cells/mL Plankton count | 3Kd,4Zo) |  |  |  |  | Onkaparinga estuary - 1 | -35.1603 | 138.4721 | River mouth: Access off Weatherald Rd. Readings to be taken from centre of South Port Lifesaving Club bridge.
Onkaparinga estuary | 2 | 2010-04-16 | 11:00 | Faith Coleman | 20oC |  | Outgoing tide | 19 | 5 | 8.3 | 55 |  | 0.12 | [5 empty] | 6.53mg/L DO2 | Yes |  | 1176 cells/mL Plankton count | 3Jf*4Aw! |  |  |  |  | Onkaparinga estuary - 2 | -35.152 | 138.472 | Saltfleet Bridge: Access from Wearing St to car park next to Onkaparinga Canoe Club. Readings to be taken from the western pedestrian footpath on Saltfleet bridge, in the deepest part of the river. Water samples should be collected from the edge of the river adjacent the carpark.
Onkaparinga estuary | 3 | 2010-04-16 | 11:05 | Faith Coleman | 20oC |  | Outgoing tide | 22.6 | 800 | 7.92 | 59.1 | [7 empty] | 1.09mg/L DO2 | Yes |  |  | 7Co*4Zs) |  |  |  |  | Onkaparinga estuary - 3 | -35.1512 | 138.4734 | Saltmarsh creek: Remain parked in the carpark near the Saltfleet bridge and cross the road, then walk to the footbridge on the foot trail along the north side of the river to take readings. Check for water presence when driving over Saltfleet Bridge, before walking to this site.
Onkaparinga estuary | 5 | 2010-04-16 | 9:10 | Faith Coleman | 20oC |  | Outgoing tide | 18.7 | 9 | 8.23 | 57 |  | 0.08 | [5 empty] | 5.34mg/L DO2 | Yes |  | 1222 cells/mL Plankton count | 6Tf"6Cu! |  |  |  |  | Onkaparinga estuary - 5 | -35.1526 | 138.4848 | Roundabout: Park in the car park adjacent the roundabout on corner of River Rd & New St. Readings are to be taken along the edge of the river. You will need to wade. Sample upgradient of any plume you disturb. Access can be slippery.
Onkaparinga estuary | 7 | 2010-04-16 | 9:30 | Faith Coleman | 20oC |  | Outgoing tide | 18.2 | 41 | 8.36 | 56.8 |  | 0.1 | [5 empty] | 6.47mg/L DO2 | Yes |  | 24444 cells/mL Plankton count | 8Uc,3Kk, |  |  |  |  | Onkaparinga estuary - 7 | -35.1574 | 138.4987 | Perry's Bend: Access off River Rd. Park in the Perry's Bend car parking area. Readings and water samples are to be taken in the river from on top of the drain access pipe.
Onkaparinga estuary | 9 | 2010-04-16 | 10:15 | Faith Coleman | 20oC |  | Outgoing tide | 17.3 | 47 | 8.35 | 58.6 |  | 0.09 | [5 empty] | 6.08mg/L DO2 | Yes |  | 45222 cells/mL Plankton count | 9Lc$5Fn* |  |  |  |  | Onkaparinga estuary - 9 | -35.1745 | 138.4972 | Railway Bridge: Access via Railway Rd, turn off down dirt track to the R after the nursery. The addition of a pipeline along the footbridge has made sampling from the bridge too difficult, so take meter readings and collect samples from one of the rocks or logs under the bridge.
Onkaparinga estuary | 10 | 2010-04-16 | 9:50 | Faith Coleman | 20oC |  | Outgoing tide | 17.6 | 15 | 8.27 | 58.3 |  | 0.03 | [5 empty] | 6.28mg/L DO2 | Yes |  | 19167 cells/mL Plankton count | 0Ce'7Vy. |  |  |  |  | Onkaparinga estuary - 10 | -35.1809 | 138.5013 | Old Noralunga Market Square: Access via Hall Cr. Walk across the park to the footpath and follow it to the landing. Sample and take readings from the landing
Onkaparinga estuary | 11 | 2010-04-16 | 10:00 | Faith Coleman | 20oC |  | Outgoing tide | 17.4 | 19 | 8.16 | 54.6 |  | 0.02 | [5 empty] | 5.72mg/L DO2 | Yes |  | 20167 cells/mL Plankton count | 6Qe"9Vv& |  |  |  |  | Onkaparinga estuary - 11 | -35.1813 | 138.4985 | Patapinda Bridge: Access via Hall Cr. Park just before the Patapinda Road bridge, Take turbidity readings from the footpath on the bridge. Collect water samples from the edge of the river under the bridge, or use a weighted bottle or bucket to collect a sample from the bridge footpath. There is a depth gauge on one of the bridge piers for recording high flows. In low flow conditions record the depth of water in relation to the top of the wooden fender that protects the cutwater (up or down stream points) of the starling (boat shaped foundation) of the central pier. BEWARE: the river bank can be slippery!
Onkaparinga estuary | 12 | 2010-04-16 | 9:45 | Faith Coleman | 20oC |  | Outgoing tide | 16.6 | 1 | 7.45 | 57.4 |  | 0.03 | [5 empty] | 1.79mg/L DO2 | Yes |  | 2000 cells/mL Plankton count | 5Ek!6Xb* |  |  |  |  | Onkaparinga estuary - 12 | -35.1816 | 138.5046 | Swing Bridge: Access via Malpas or Paringa Pde. Cross the suspension bridge to the National Park and take readings just upstream (L from the bridge), at a location where it is easy to reach the water and there is some depth. Alternatively, use a meter with a long cable and take readings from the bridge.
Onkaparinga estuary | 1 | 2010-04-25 | 16:50 | Faith Coleman | 18oC |  | Incoming tide | 19.8 | 3 | 8.2 | 52.1 | [7 empty] | 7.32mg/L DO2 | Yes |  |  | 3Kd,4Zo) |  |  |  |  | Onkaparinga estuary - 1 | -35.1603 | 138.4721 | River mouth: Access off Weatherald Rd. Readings to be taken from centre of South Port Lifesaving Club bridge.
Onkaparinga estuary | 2 | 2010-04-25 | 17:00 | Faith Coleman | 18oC |  | Incoming tide | 20 | 2 | 8.2 | 57.8 | [7 empty] | 7.31mg/L DO2 | Yes |  |  | 3Jf*4Aw! |  |  |  |  | Onkaparinga estuary - 2 | -35.152 | 138.472 | Saltfleet Bridge: Access from Wearing St to car park next to Onkaparinga Canoe Club. Readings to be taken from the western pedestrian footpath on Saltfleet bridge, in the deepest part of the river. Water samples should be collected from the edge of the river adjacent the carpark.
Onkaparinga estuary | 3 | 2010-04-25 | 17:05 | Faith Coleman | 18oC |  | Incoming tide | 20 | 6 | 8.2 | 57.4 | [7 empty] | 7.38mg/L DO2 | Yes |  |  | 7Co*4Zs) |  |  |  |  | Onkaparinga estuary - 3 | -35.1512 | 138.4734 | Saltmarsh creek: Remain parked in the carpark near the Saltfleet bridge and cross the road, then walk to the footbridge on the foot trail along the north side of the river to take readings. Check for water presence when driving over Saltfleet Bridge, before walking to this site.
Onkaparinga estuary | 4 | 2010-04-25 | 16:30 | Faith Coleman | 18oC |  | Incoming tide | 21.1 | 9 | 8.26 | 57.9 | [7 empty] | 8.7mg/L DO2 | Yes |  |  | 5Lz.6Ny& |  |  |  |  | Onkaparinga estuary - 4 | -35.1589 | 138.479 | Football club: Entry via Britain Rd, park in football carpark. Monitor in creek line near the Melaleuca trees, 5 mins walk SE from the football oval along the edge of the ox-bow. Check for the presence of water from the top of the oval bund before walking down to the monitoring point.
Onkaparinga estuary | 5 | 2010-04-25 | 15:10 | Faith Coleman | 18oC |  | Incoming tide | 20.5 | 12 | 8.23 | 58.1 | [7 empty] | 7.61mg/L DO2 | Yes |  |  | 6Tf"6Cu! |  |  |  |  | Onkaparinga estuary - 5 | -35.1526 | 138.4848 | Roundabout: Park in the car park adjacent the roundabout on corner of River Rd & New St. Readings are to be taken along the edge of the river. You will need to wade. Sample upgradient of any plume you disturb. Access can be slippery.
Onkaparinga estuary | 9 | 2010-04-25 | 16:15 | Faith Coleman | 18oC |  | Incoming tide | 20.3 | 41 | 8.2 | 57.5 | [7 empty] | 8.73mg/L DO2 | Yes |  |  | 9Lc$5Fn* |  |  |  |  | Onkaparinga estuary - 9 | -35.1745 | 138.4972 | Railway Bridge: Access via Railway Rd, turn off down dirt track to the R after the nursery. The addition of a pipeline along the footbridge has made sampling from the bridge too difficult, so take meter readings and collect samples from one of the rocks or logs under the bridge.
Onkaparinga estuary | 10 | 2010-04-25 | 15:50 | Faith Coleman | 18oC |  | Incoming tide | 21.5 | 43 | 8.18 | 58 | [7 empty] | 8.24mg/L DO2 | Yes |  |  | 0Ce'7Vy. |  |  |  |  | Onkaparinga estuary - 10 | -35.1809 | 138.5013 | Old Noralunga Market Square: Access via Hall Cr. Walk across the park to the footpath and follow it to the landing. Sample and take readings from the landing
Onkaparinga estuary | 11 | 2010-04-25 | 16:00 | Faith Coleman | 18oC |  | Incoming tide | 20.5 | 16 | 8.07 | 58.2 | [7 empty] | 6.42mg/L DO2 | Yes |  |  | 6Qe"9Vv& |  |  |  |  | Onkaparinga estuary - 11 | -35.1813 | 138.4985 | Patapinda Bridge: Access via Hall Cr. Park just before the Patapinda Road bridge, Take turbidity readings from the footpath on the bridge. Collect water samples from the edge of the river under the bridge, or use a weighted bottle or bucket to collect a sample from the bridge footpath. There is a depth gauge on one of the bridge piers for recording high flows. In low flow conditions record the depth of water in relation to the top of the wooden fender that protects the cutwater (up or down stream points) of the starling (boat shaped foundation) of the central pier. BEWARE: the river bank can be slippery!
Onkaparinga estuary | 12 | 2010-04-25 | 15:45 | Faith Coleman | 18oC |  | Incoming tide | 21.5 | 4 | 7.94 | 56.2 | [7 empty] | 6.58mg/L DO2 | Yes |  |  | 5Ek!6Xb* |  |  |  |  | Onkaparinga estuary - 12 | -35.1816 | 138.5046 | Swing Bridge: Access via Malpas or Paringa Pde. Cross the suspension bridge to the National Park and take readings just upstream (L from the bridge), at a location where it is easy to reach the water and there is some depth. Alternatively, use a meter with a long cable and take readings from the bridge.
Onkaparinga estuary | 1 | 2010-05-02 | 10:50 | Faith Coleman | 19oC |  | Outgoing tide | 18.2 | 2 | 8.09 | 47 |  | 0.15 | [5 empty] | 6.42mg/L DO2 | Yes |  | 278 cells/mL Plankton count | 3Kd,4Zo) |  |  |  |  | Onkaparinga estuary - 1 | -35.1603 | 138.4721 | River mouth: Access off Weatherald Rd. Readings to be taken from centre of South Port Lifesaving Club bridge.
Onkaparinga estuary | 2 | 2010-05-02 | 11:00 | Faith Coleman | 19oC |  | Outgoing tide | 18.4 | 5 | 8.11 | 58.1 |  | 0.05 | [5 empty] | 6.91mg/L DO2 | Yes |  | 444 cells/mL Plankton count | 3Jf*4Aw! |  |  |  |  | Onkaparinga estuary - 2 | -35.152 | 138.472 | Saltfleet Bridge: Access from Wearing St to car park next to Onkaparinga Canoe Club. Readings to be taken from the western pedestrian footpath on Saltfleet bridge, in the deepest part of the river. Water samples should be collected from the edge of the river adjacent the carpark.
Onkaparinga estuary | 3 | 2010-05-02 | 11:05 | Faith Coleman | 19oC |  | Outgoing tide | 18.7 | 6 | 7.92 | 59.3 | [7 empty] | 5.15mg/L DO2 | Yes |  |  | 7Co*4Zs) |  |  |  |  | Onkaparinga estuary - 3 | -35.1512 | 138.4734 | Saltmarsh creek: Remain parked in the carpark near the Saltfleet bridge and cross the road, then walk to the footbridge on the foot trail along the north side of the river to take readings. Check for water presence when driving over Saltfleet Bridge, before walking to this site.
Onkaparinga estuary | 5 | 2010-05-02 | 9:10 | Faith Coleman | 19oC |  | Outgoing tide | 18.6 | 23 | 8.05 | 57.6 |  | 0.1 | [5 empty] | 5.9mg/L DO2 | Yes |  | 389 cells/mL Plankton count | 6Tf"6Cu! |  |  |  |  | Onkaparinga estuary - 5 | -35.1526 | 138.4848 | Roundabout: Park in the car park adjacent the roundabout on corner of River Rd & New St. Readings are to be taken along the edge of the river. You will need to wade. Sample upgradient of any plume you disturb. Access can be slippery.
Onkaparinga estuary | 7 | 2010-05-02 | 9:30 | Faith Coleman | 19oC |  | Outgoing tide | 18.2 | 28 | 7.86 | 58.1 |  | 0.25 | [5 empty] | 4.65mg/L DO2 | Yes |  | 3588 cells/mL Plankton count | 8Uc,3Kk, |  |  |  |  | Onkaparinga estuary - 7 | -35.1574 | 138.4987 | Perry's Bend: Access off River Rd. Park in the Perry's Bend car parking area. Readings and water samples are to be taken in the river from on top of the drain access pipe.
Onkaparinga estuary | 9 | 2010-05-02 | 10:15 | Faith Coleman | 19oC |  | Outgoing tide | 18.4 | 33 | 7.77 | 59.5 |  | 0.15 | [5 empty] | 4.97mg/L DO2 | Yes |  | 17333 cells/mL Plankton count | 9Lc$5Fn* |  |  |  |  | Onkaparinga estuary - 9 | -35.1745 | 138.4972 | Railway Bridge: Access via Railway Rd, turn off down dirt track to the R after the nursery. The addition of a pipeline along the footbridge has made sampling from the bridge too difficult, so take meter readings and collect samples from one of the rocks or logs under the bridge.
Onkaparinga estuary | 10 | 2010-05-02 | 9:50 | Faith Coleman | 19oC |  | Outgoing tide | 18.7 | 46 | 7.76 | 57.2 |  | 0.06 | [5 empty] | 4.31mg/L DO2 | Yes |  | 20444 cells/mL Plankton count | 0Ce'7Vy. |  |  |  |  | Onkaparinga estuary - 10 | -35.1809 | 138.5013 | Old Noralunga Market Square: Access via Hall Cr. Walk across the park to the footpath and follow it to the landing. Sample and take readings from the landing
Onkaparinga estuary | 11 | 2010-05-02 | 10:00 | Faith Coleman | 19oC |  | Outgoing tide | 18.4 | 22 | 7.78 | 58.2 |  | 0.06 | [5 empty] | 5.12mg/L DO2 | Yes |  | 11667 cells/mL Plankton count | 6Qe"9Vv& |  |  |  |  | Onkaparinga estuary - 11 | -35.1813 | 138.4985 | Patapinda Bridge: Access via Hall Cr. Park just before the Patapinda Road bridge, Take turbidity readings from the footpath on the bridge. Collect water samples from the edge of the river under the bridge, or use a weighted bottle or bucket to collect a sample from the bridge footpath. There is a depth gauge on one of the bridge piers for recording high flows. In low flow conditions record the depth of water in relation to the top of the wooden fender that protects the cutwater (up or down stream points) of the starling (boat shaped foundation) of the central pier. BEWARE: the river bank can be slippery!
Onkaparinga estuary | 12 | 2010-05-02 | 9:45 | Faith Coleman | 19oC |  | Outgoing tide | 17.8 | 6 | 7.69 | 56.3 |  | 0.09 | [5 empty] | 5.1mg/L DO2 | Yes |  | 27111 cells/mL Plankton count | 5Ek!6Xb* |  |  |  |  | Onkaparinga estuary - 12 | -35.1816 | 138.5046 | Swing Bridge: Access via Malpas or Paringa Pde. Cross the suspension bridge to the National Park and take readings just upstream (L from the bridge), at a location where it is easy to reach the water and there is some depth. Alternatively, use a meter with a long cable and take readings from the bridge.
Onkaparinga estuary | 1 | 2010-05-09 | 16:50 | Faith Coleman | 22oC |  | Incoming tide | 19 | 0.1 | 8.22 | 41.875 | [7 empty] | 8.11mg/L DO2 | Yes |  |  | 3Kd,4Zo) |  |  |  |  | Onkaparinga estuary - 1 | -35.1603 | 138.4721 | River mouth: Access off Weatherald Rd. Readings to be taken from centre of South Port Lifesaving Club bridge.
Onkaparinga estuary | 2 | 2010-05-09 | 17:00 | Faith Coleman | 22oC |  | Incoming tide | 19.2 | 0.1 | 8.19 | 57.6 | [7 empty] | 7.74mg/L DO2 | Yes |  |  | 3Jf*4Aw! |  |  |  |  | Onkaparinga estuary - 2 | -35.152 | 138.472 | Saltfleet Bridge: Access from Wearing St to car park next to Onkaparinga Canoe Club. Readings to be taken from the western pedestrian footpath on Saltfleet bridge, in the deepest part of the river. Water samples should be collected from the edge of the river adjacent the carpark.
Onkaparinga estuary | 3 | 2010-05-09 | 17:05 | Faith Coleman | 22oC |  | Incoming tide | 19.7 | 7 | 8.2 | 57.3 | [7 empty] | 7.42mg/L DO2 | Yes |  |  | 7Co*4Zs) |  |  |  |  | Onkaparinga estuary - 3 | -35.1512 | 138.4734 | Saltmarsh creek: Remain parked in the carpark near the Saltfleet bridge and cross the road, then walk to the footbridge on the foot trail along the north side of the river to take readings. Check for water presence when driving over Saltfleet Bridge, before walking to this site.
Onkaparinga estuary | 4 | 2010-05-09 | 16:30 | Faith Coleman | 22oC |  | Incoming tide | 22.2 | 51 | 8.39 | 58.1 | [7 empty] | 7.54mg/L DO2 | Yes |  |  | 5Lz.6Ny& |  |  |  |  | Onkaparinga estuary - 4 | -35.1589 | 138.479 | Football club: Entry via Britain Rd, park in football carpark. Monitor in creek line near the Melaleuca trees, 5 mins walk SE from the football oval along the edge of the ox-bow. Check for the presence of water from the top of the oval bund before walking down to the monitoring point.
Onkaparinga estuary | 5 | 2010-05-09 | 15:10 | Faith Coleman | 22oC |  | Incoming tide | 20.3 | 3 | 8.24 | 57.4 | [7 empty] | 7.87mg/L DO2 | Yes |  |  | 6Tf"6Cu! |  |  |  |  | Onkaparinga estuary - 5 | -35.1526 | 138.4848 | Roundabout: Park in the car park adjacent the roundabout on corner of River Rd & New St. Readings are to be taken along the edge of the river. You will need to wade. Sample upgradient of any plume you disturb. Access can be slippery.
Onkaparinga estuary | 7 | 2010-05-09 | 15:30 | Faith Coleman | 22oC |  | Incoming tide | 18.9 | 23 | 7.98 | 57.4 | [7 empty] | 6.41mg/L DO2 | Yes |  |  | 8Uc,3Kk, |  |  |  |  | Onkaparinga estuary - 7 | -35.1574 | 138.4987 | Perry's Bend: Access off River Rd. Park in the Perry's Bend car parking area. Readings and water samples are to be taken in the river from on top of the drain access pipe.
Onkaparinga estuary | 9 | 2010-05-09 | 16:15 | Faith Coleman | 22oC |  | Incoming tide | 18.5 | 27 | 7.97 | 58.1 | [7 empty] | 6.82mg/L DO2 | Yes |  |  | 9Lc$5Fn* |  |  |  |  | Onkaparinga estuary - 9 | -35.1745 | 138.4972 | Railway Bridge: Access via Railway Rd, turn off down dirt track to the R after the nursery. The addition of a pipeline along the footbridge has made sampling from the bridge too difficult, so take meter readings and collect samples from one of the rocks or logs under the bridge.
Onkaparinga estuary | 10 | 2010-05-09 | 15:50 | Faith Coleman | 22oC |  | Incoming tide | 18.7 | 27 | 8.08 | 58 | [7 empty] | 5.48mg/L DO2 | Yes |  |  | 0Ce'7Vy. |  |  |  |  | Onkaparinga estuary - 10 | -35.1809 | 138.5013 | Old Noralunga Market Square: Access via Hall Cr. Walk across the park to the footpath and follow it to the landing. Sample and take readings from the landing
Onkaparinga estuary | 11 | 2010-05-09 | 16:00 | Faith Coleman | 22oC |  | Incoming tide | 18.5 | 22 | 8.1 | 58.1 | [7 empty] | 7.64mg/L DO2 | Yes |  |  | 6Qe"9Vv& |  |  |  |  | Onkaparinga estuary - 11 | -35.1813 | 138.4985 | Patapinda Bridge: Access via Hall Cr. Park just before the Patapinda Road bridge, Take turbidity readings from the footpath on the bridge. Collect water samples from the edge of the river under the bridge, or use a weighted bottle or bucket to collect a sample from the bridge footpath. There is a depth gauge on one of the bridge piers for recording high flows. In low flow conditions record the depth of water in relation to the top of the wooden fender that protects the cutwater (up or down stream points) of the starling (boat shaped foundation) of the central pier. BEWARE: the river bank can be slippery!
Onkaparinga estuary | 12 | 2010-05-09 | 15:45 | Faith Coleman | 22oC |  | Incoming tide | 20.3 | 42 | 7.88 | 55.2 | [7 empty] | 5.52mg/L DO2 | Yes |  |  | 5Ek!6Xb* |  |  |  |  | Onkaparinga estuary - 12 | -35.1816 | 138.5046 | Swing Bridge: Access via Malpas or Paringa Pde. Cross the suspension bridge to the National Park and take readings just upstream (L from the bridge), at a location where it is easy to reach the water and there is some depth. Alternatively, use a meter with a long cable and take readings from the bridge.
Onkaparinga estuary | 1 | 2010-05-17 | 10:50 | Faith Coleman | 18oC |  | Outgoing tide | 15.6 | 1 | 8.05 | 52.4 |  | 0.1 | [5 empty] | 6.92mg/L DO2 | Yes |  | 667 cells/mL Plankton count | 3Kd,4Zo) |  |  |  |  | Onkaparinga estuary - 1 | -35.1603 | 138.4721 | River mouth: Access off Weatherald Rd. Readings to be taken from centre of South Port Lifesaving Club bridge.
Onkaparinga estuary | 2 | 2010-05-17 | 11:00 | Faith Coleman | 18oC |  | Outgoing tide | 15.7 | 2 | 8.08 | 57.8 |  | 0.09 | [5 empty] | 7.7mg/L DO2 | Yes |  | 500 cells/mL Plankton count | 3Jf*4Aw! |  |  |  |  | Onkaparinga estuary - 2 | -35.152 | 138.472 | Saltfleet Bridge: Access from Wearing St to car park next to Onkaparinga Canoe Club. Readings to be taken from the western pedestrian footpath on Saltfleet bridge, in the deepest part of the river. Water samples should be collected from the edge of the river adjacent the carpark.
Onkaparinga estuary | 3 | 2010-05-17 | 11:05 | Faith Coleman | 18oC |  | Outgoing tide | 16.2 | 14 | 7.78 | 60.1 | [7 empty] | 5.46mg/L DO2 | Yes |  |  | 7Co*4Zs) |  |  |  |  | Onkaparinga estuary - 3 | -35.1512 | 138.4734 | Saltmarsh creek: Remain parked in the carpark near the Saltfleet bridge and cross the road, then walk to the footbridge on the foot trail along the north side of the river to take readings. Check for water presence when driving over Saltfleet Bridge, before walking to this site.
Onkaparinga estuary | 4 | 2010-05-17 | 10:30 | Faith Coleman | 18oC |  | Outgoing tide | 15.6 |  | 7.97 | 60.4 | [7 empty] | 7.1mg/L DO2 | Yes |  |  | 5Lz.6Ny& |  |  |  |  | Onkaparinga estuary - 4 | -35.1589 | 138.479 | Football club: Entry via Britain Rd, park in football carpark. Monitor in creek line near the Melaleuca trees, 5 mins walk SE from the football oval along the edge of the ox-bow. Check for the presence of water from the top of the oval bund before walking down to the monitoring point.
Onkaparinga estuary | 5 | 2010-05-17 | 9:10 | Faith Coleman | 18oC |  | Outgoing tide | 14.9 | 8 | 7.95 | 57.9 |  | 0.07 | [5 empty] | 6.25mg/L DO2 | Yes |  | 889 cells/mL Plankton count | 6Tf"6Cu! |  |  |  |  | Onkaparinga estuary - 5 | -35.1526 | 138.4848 | Roundabout: Park in the car park adjacent the roundabout on corner of River Rd & New St. Readings are to be taken along the edge of the river. You will need to wade. Sample upgradient of any plume you disturb. Access can be slippery.
Onkaparinga estuary | 7 | 2010-05-17 | 9:30 | Faith Coleman | 18oC |  | Outgoing tide | 15 | 12 | 7.89 | 57.9 |  | 0.14 | [5 empty] | 5.97mg/L DO2 | Yes |  | 5444 cells/mL Plankton count | 8Uc,3Kk, |  |  |  |  | Onkaparinga estuary - 7 | -35.1574 | 138.4987 | Perry's Bend: Access off River Rd. Park in the Perry's Bend car parking area. Readings and water samples are to be taken in the river from on top of the drain access pipe.
Onkaparinga estuary | 9 | 2010-05-17 | 10:15 | Faith Coleman | 18oC |  | Outgoing tide | 14.5 | 25 | 7.86 | 58.1 |  | 0.07 | [5 empty] | 5.85mg/L DO2 | Yes |  | 40778 cells/mL Plankton count | 9Lc$5Fn* |  |  |  |  | Onkaparinga estuary - 9 | -35.1745 | 138.4972 | Railway Bridge: Access via Railway Rd, turn off down dirt track to the R after the nursery. The addition of a pipeline along the footbridge has made sampling from the bridge too difficult, so take meter readings and collect samples from one of the rocks or logs under the bridge.
Onkaparinga estuary | 10 | 2010-05-17 | 9:50 | Faith Coleman | 18oC |  | Outgoing tide | 16.5 | 34 | 7.8 | 57.5 |  | 0.08 | [5 empty] | 5.83mg/L DO2 | Yes |  | 39944 cells/mL Plankton count | 0Ce'7Vy. |  |  |  |  | Onkaparinga estuary - 10 | -35.1809 | 138.5013 | Old Noralunga Market Square: Access via Hall Cr. Walk across the park to the footpath and follow it to the landing. Sample and take readings from the landing
Onkaparinga estuary | 11 | 2010-05-17 | 10:00 | Faith Coleman | 18oC |  | Outgoing tide | 14.5 | 6 | 7.72 | 57.9 |  | 0.07 | [5 empty] | 6.72mg/L DO2 | Yes |  | 4222 cells/mL Plankton count | 6Qe"9Vv& |  |  |  |  | Onkaparinga estuary - 11 | -35.1813 | 138.4985 | Patapinda Bridge: Access via Hall Cr. Park just before the Patapinda Road bridge, Take turbidity readings from the footpath on the bridge. Collect water samples from the edge of the river under the bridge, or use a weighted bottle or bucket to collect a sample from the bridge footpath. There is a depth gauge on one of the bridge piers for recording high flows. In low flow conditions record the depth of water in relation to the top of the wooden fender that protects the cutwater (up or down stream points) of the starling (boat shaped foundation) of the central pier. BEWARE: the river bank can be slippery!
Onkaparinga estuary | 12 | 2010-05-17 | 9:45 | Faith Coleman | 18oC |  | Outgoing tide | 14.7 | 7 | 7.54 | 54.9 |  | 0.0001 | [5 empty] | 5.8mg/L DO2 | Yes |  | 3667 cells/mL Plankton count | 5Ek!6Xb* |  |  |  |  | Onkaparinga estuary - 12 | -35.1816 | 138.5046 | Swing Bridge: Access via Malpas or Paringa Pde. Cross the suspension bridge to the National Park and take readings just upstream (L from the bridge), at a location where it is easy to reach the water and there is some depth. Alternatively, use a meter with a long cable and take readings from the bridge.
Onkaparinga estuary | 1 | 2010-05-23 | 10:50 | Faith Coleman | 17oC |  | Incoming tide | 15 | 0.1 | 8.21 | 56.1 | [7 empty] | 7.29mg/L DO2 | Yes |  |  | 3Kd,4Zo) |  |  |  |  | Onkaparinga estuary - 1 | -35.1603 | 138.4721 | River mouth: Access off Weatherald Rd. Readings to be taken from centre of South Port Lifesaving Club bridge.
Onkaparinga estuary | 2 | 2010-05-23 | 11:00 | Faith Coleman | 17oC |  | Incoming tide | 14.2 | 2 | 8.11 | 57.8 | [7 empty] | 6.47mg/L DO2 | Yes |  |  | 3Jf*4Aw! |  |  |  |  | Onkaparinga estuary - 2 | -35.152 | 138.472 | Saltfleet Bridge: Access from Wearing St to car park next to Onkaparinga Canoe Club. Readings to be taken from the western pedestrian footpath on Saltfleet bridge, in the deepest part of the river. Water samples should be collected from the edge of the river adjacent the carpark.
Onkaparinga estuary | 3 | 2010-05-23 | 11:05 | Faith Coleman | 17oC |  | Incoming tide | 12.6 | 9 | 8.06 | 60.8 | [7 empty] | 7.45mg/L DO2 | Yes |  |  | 7Co*4Zs) |  |  |  |  | Onkaparinga estuary - 3 | -35.1512 | 138.4734 | Saltmarsh creek: Remain parked in the carpark near the Saltfleet bridge and cross the road, then walk to the footbridge on the foot trail along the north side of the river to take readings. Check for water presence when driving over Saltfleet Bridge, before walking to this site.
Onkaparinga estuary | 5 | 2010-05-23 | 9:10 | Faith Coleman | 17oC |  | Incoming tide | 14.6 | 24 | 7.99 | 57.7 | [7 empty] | 5.46mg/L DO2 | Yes |  |  | 6Tf"6Cu! |  |  |  |  | Onkaparinga estuary - 5 | -35.1526 | 138.4848 | Roundabout: Park in the car park adjacent the roundabout on corner of River Rd & New St. Readings are to be taken along the edge of the river. You will need to wade. Sample upgradient of any plume you disturb. Access can be slippery.
Onkaparinga estuary | 7 | 2010-05-23 | 9:30 | Faith Coleman | 17oC |  | Incoming tide | 14.4 | 12 | 8.03 | 58 | [7 empty] | 6.18mg/L DO2 | Yes |  |  | 8Uc,3Kk, |  |  |  |  | Onkaparinga estuary - 7 | -35.1574 | 138.4987 | Perry's Bend: Access off River Rd. Park in the Perry's Bend car parking area. Readings and water samples are to be taken in the river from on top of the drain access pipe.
Onkaparinga estuary | 9 | 2010-05-23 | 10:15 | Faith Coleman | 17oC |  | Incoming tide | 14.3 | 32 | 7.98 | 58.1 | [7 empty] | 5.35mg/L DO2 | Yes |  |  | 9Lc$5Fn* |  |  |  |  | Onkaparinga estuary - 9 | -35.1745 | 138.4972 | Railway Bridge: Access via Railway Rd, turn off down dirt track to the R after the nursery. The addition of a pipeline along the footbridge has made sampling from the bridge too difficult, so take meter readings and collect samples from one of the rocks or logs under the bridge.
Onkaparinga estuary | 10 | 2010-05-23 | 9:50 | Faith Coleman | 17oC |  | Incoming tide | 14.4 | 28 | 7.85 | 57.7 | [7 empty] | 4.67mg/L DO2 | Yes |  |  | 0Ce'7Vy. |  |  |  |  | Onkaparinga estuary - 10 | -35.1809 | 138.5013 | Old Noralunga Market Square: Access via Hall Cr. Walk across the park to the footpath and follow it to the landing. Sample and take readings from the landing
Onkaparinga estuary | 11 | 2010-05-23 | 10:00 | Faith Coleman | 17oC |  | Incoming tide | 13.6 | 13 | 7.75 | 57.8 | [7 empty] | 4.3mg/L DO2 | Yes |  |  | 6Qe"9Vv& |  |  |  |  | Onkaparinga estuary - 11 | -35.1813 | 138.4985 | Patapinda Bridge: Access via Hall Cr. Park just before the Patapinda Road bridge, Take turbidity readings from the footpath on the bridge. Collect water samples from the edge of the river under the bridge, or use a weighted bottle or bucket to collect a sample from the bridge footpath. There is a depth gauge on one of the bridge piers for recording high flows. In low flow conditions record the depth of water in relation to the top of the wooden fender that protects the cutwater (up or down stream points) of the starling (boat shaped foundation) of the central pier. BEWARE: the river bank can be slippery!
Onkaparinga estuary | 1 | 2010-05-31 | 10:50 | Faith Coleman | 16oC |  | Outgoing tide | 15.5 | 2 | 8.12 | 29.6 |  | 0.08 | [5 empty] | 8.52mg/L DO2 | Yes |  | 444 cells/mL Plankton count | 3Kd,4Zo) |  |  |  |  | Onkaparinga estuary - 1 | -35.1603 | 138.4721 | River mouth: Access off Weatherald Rd. Readings to be taken from centre of South Port Lifesaving Club bridge.
Onkaparinga estuary | 2 | 2010-05-31 | 11:00 | Faith Coleman | 16oC |  | Outgoing tide | 15.5 | 3 | 8.1 | 55.7 |  | 0.06 | [5 empty] | 7.9mg/L DO2 | Yes |  | 1056 cells/mL Plankton count | 3Jf*4Aw! |  |  |  |  | Onkaparinga estuary - 2 | -35.152 | 138.472 | Saltfleet Bridge: Access from Wearing St to car park next to Onkaparinga Canoe Club. Readings to be taken from the western pedestrian footpath on Saltfleet bridge, in the deepest part of the river. Water samples should be collected from the edge of the river adjacent the carpark.
Onkaparinga estuary | 3 | 2010-05-31 | 11:05 | Faith Coleman | 16oC |  | Outgoing tide | 17.2 | 0.1 | 7.81 | 55.8 | [7 empty] | 5.53mg/L DO2 | Yes |  |  | 7Co*4Zs) |  |  |  |  | Onkaparinga estuary - 3 | -35.1512 | 138.4734 | Saltmarsh creek: Remain parked in the carpark near the Saltfleet bridge and cross the road, then walk to the footbridge on the foot trail along the north side of the river to take readings. Check for water presence when driving over Saltfleet Bridge, before walking to this site.
Onkaparinga estuary | 5 | 2010-05-31 | 9:10 | Faith Coleman | 16oC |  | Outgoing tide | 15.3 | 15 | 7.9 | 55 |  | 0.09 | [5 empty] | 4.4mg/L DO2 | Yes |  | 847 cells/mL Plankton count | 6Tf"6Cu! |  |  |  |  | Onkaparinga estuary - 5 | -35.1526 | 138.4848 | Roundabout: Park in the car park adjacent the roundabout on corner of River Rd & New St. Readings are to be taken along the edge of the river. You will need to wade. Sample upgradient of any plume you disturb. Access can be slippery.
Onkaparinga estuary | 7 | 2010-05-31 | 9:30 | Faith Coleman | 16oC |  | Outgoing tide | 15.1 | 18 | 7.94 | 55.5 |  | 0.06 | [5 empty] | 6.36mg/L DO2 | Yes |  | 30611 cells/mL Plankton count | 8Uc,3Kk, |  |  |  |  | Onkaparinga estuary - 7 | -35.1574 | 138.4987 | Perry's Bend: Access off River Rd. Park in the Perry's Bend car parking area. Readings and water samples are to be taken in the river from on top of the drain access pipe.
Onkaparinga estuary | 9 | 2010-05-31 | 10:15 | Faith Coleman | 16oC |  | Outgoing tide | 15 | 26 | 7.87 | 55.9 |  | 0.03 | [5 empty] | 4.9mg/L DO2 | Yes |  | 19111 cells/mL Plankton count | 9Lc$5Fn* |  |  |  |  | Onkaparinga estuary - 9 | -35.1745 | 138.4972 | Railway Bridge: Access via Railway Rd, turn off down dirt track to the R after the nursery. The addition of a pipeline along the footbridge has made sampling from the bridge too difficult, so take meter readings and collect samples from one of the rocks or logs under the bridge.
Onkaparinga estuary | 10 | 2010-05-31 | 9:50 | Faith Coleman | 16oC |  | Outgoing tide | 15.5 | 26 | 7.82 | 55.8 |  | 0 | [6 empty] | Yes |  | 18222 cells/mL Plankton count | 0Ce'7Vy. |  |  |  |  | Onkaparinga estuary - 10 | -35.1809 | 138.5013 | Old Noralunga Market Square: Access via Hall Cr. Walk across the park to the footpath and follow it to the landing. Sample and take readings from the landing
Onkaparinga estuary | 11 | 2010-05-31 | 10:00 | Faith Coleman | 16oC |  | Outgoing tide | 14.9 | 8 | 7.67 | 55.3 |  | 0.07 | [5 empty] | 4.15mg/L DO2 | Yes |  | 2333 cells/mL Plankton count | 6Qe"9Vv& |  |  |  |  | Onkaparinga estuary - 11 | -35.1813 | 138.4985 | Patapinda Bridge: Access via Hall Cr. Park just before the Patapinda Road bridge, Take turbidity readings from the footpath on the bridge. Collect water samples from the edge of the river under the bridge, or use a weighted bottle or bucket to collect a sample from the bridge footpath. There is a depth gauge on one of the bridge piers for recording high flows. In low flow conditions record the depth of water in relation to the top of the wooden fender that protects the cutwater (up or down stream points) of the starling (boat shaped foundation) of the central pier. BEWARE: the river bank can be slippery!
Onkaparinga estuary | 12 | 2010-05-31 | 9:45 | Faith Coleman | 16oC |  | Outgoing tide | 15 | 2 | 7.62 | 54.4 |  | 0.04 | [5 empty] | 4.62mg/L DO2 | Yes |  | 14000 cells/mL Plankton count | 5Ek!6Xb* |  |  |  |  | Onkaparinga estuary - 12 | -35.1816 | 138.5046 | Swing Bridge: Access via Malpas or Paringa Pde. Cross the suspension bridge to the National Park and take readings just upstream (L from the bridge), at a location where it is easy to reach the water and there is some depth. Alternatively, use a meter with a long cable and take readings from the bridge.
Onkaparinga estuary | 1 | 2010-06-07 | 10:50 | Faith Coleman | 13oC, some cloud cover |  | Low tide | 15.9 | 0.1 | 8.47 | 54.9 | [7 empty] | 7.16mg/L DO2 | Yes |  |  | 3Kd,4Zo) |  |  |  |  | Onkaparinga estuary - 1 | -35.1603 | 138.4721 | River mouth: Access off Weatherald Rd. Readings to be taken from centre of South Port Lifesaving Club bridge.
Onkaparinga estuary | 2 | 2010-06-07 | 11:00 | Faith Coleman | 13oC, some cloud cover |  | Low tide | 15.9 | 0.1 | 8.47 | 58.1 | [7 empty] | 7.45mg/L DO2 | Yes |  |  | 3Jf*4Aw! |  |  |  |  | Onkaparinga estuary - 2 | -35.152 | 138.472 | Saltfleet Bridge: Access from Wearing St to car park next to Onkaparinga Canoe Club. Readings to be taken from the western pedestrian footpath on Saltfleet bridge, in the deepest part of the river. Water samples should be collected from the edge of the river adjacent the carpark.
Onkaparinga estuary | 3 | 2010-06-07 | 11:05 | Faith Coleman | 13oC, some cloud cover |  | Low tide | 15.8 | 4 | 8.49 | 58.2 | [7 empty] | 7.49mg/L DO2 | Yes |  |  | 7Co*4Zs) |  |  |  |  | Onkaparinga estuary - 3 | -35.1512 | 138.4734 | Saltmarsh creek: Remain parked in the carpark near the Saltfleet bridge and cross the road, then walk to the footbridge on the foot trail along the north side of the river to take readings. Check for water presence when driving over Saltfleet Bridge, before walking to this site.
Onkaparinga estuary | 4 | 2010-06-07 | 10:30 | Faith Coleman | 13oC, some cloud cover |  | Low tide | 15.1 | 21 | 8.43 | 57.7 | [7 empty] | 7.31mg/L DO2 | Yes |  |  | 5Lz.6Ny& |  |  |  |  | Onkaparinga estuary - 4 | -35.1589 | 138.479 | Football club: Entry via Britain Rd, park in football carpark. Monitor in creek line near the Melaleuca trees, 5 mins walk SE from the football oval along the edge of the ox-bow. Check for the presence of water from the top of the oval bund before walking down to the monitoring point.
Onkaparinga estuary | 5 | 2010-06-07 | 9:10 | Faith Coleman | 13oC, some cloud cover |  | Low tide | 15.6 | 2 | 8.47 | 57.6 | [7 empty] | 7.39mg/L DO2 | Yes |  |  | 6Tf"6Cu! |  |  |  |  | Onkaparinga estuary - 5 | -35.1526 | 138.4848 | Roundabout: Park in the car park adjacent the roundabout on corner of River Rd & New St. Readings are to be taken along the edge of the river. You will need to wade. Sample upgradient of any plume you disturb. Access can be slippery.
Onkaparinga estuary | 7 | 2010-06-07 | 9:30 | Faith Coleman | 13oC, some cloud cover |  | Low tide | 13.9 | 7 | 8.18 | 56.2 | [7 empty] | 5.49mg/L DO2 | Yes |  |  | 8Uc,3Kk, |  |  |  |  | Onkaparinga estuary - 7 | -35.1574 | 138.4987 | Perry's Bend: Access off River Rd. Park in the Perry's Bend car parking area. Readings and water samples are to be taken in the river from on top of the drain access pipe.
Onkaparinga estuary | 9 | 2010-06-07 | 10:15 | Faith Coleman | 13oC, some cloud cover |  | Low tide | 13.6 | 24 |  | 56.4 | [7 empty] | 4.82mg/L DO2 | Yes |  |  | 9Lc$5Fn* |  |  |  |  | Onkaparinga estuary - 9 | -35.1745 | 138.4972 | Railway Bridge: Access via Railway Rd, turn off down dirt track to the R after the nursery. The addition of a pipeline along the footbridge has made sampling from the bridge too difficult, so take meter readings and collect samples from one of the rocks or logs under the bridge.
Onkaparinga estuary | 10 | 2010-06-07 | 9:50 | Faith Coleman | 13oC, some cloud cover |  | Low tide | 14 | 14 | 7.9 | 55.8 | [7 empty] | 4.15mg/L DO2 | Yes |  |  | 0Ce'7Vy. |  |  |  |  | Onkaparinga estuary - 10 | -35.1809 | 138.5013 | Old Noralunga Market Square: Access via Hall Cr. Walk across the park to the footpath and follow it to the landing. Sample and take readings from the landing
Onkaparinga estuary | 11 | 2010-06-07 | 10:00 | Faith Coleman | 13oC, some cloud cover |  | Low tide | 13.1 | 9 | 7.88 | 55.9 | [7 empty] | 3.27mg/L DO2 | Yes |  |  | 6Qe"9Vv& |  |  |  |  | Onkaparinga estuary - 11 | -35.1813 | 138.4985 | Patapinda Bridge: Access via Hall Cr. Park just before the Patapinda Road bridge, Take turbidity readings from the footpath on the bridge. Collect water samples from the edge of the river under the bridge, or use a weighted bottle or bucket to collect a sample from the bridge footpath. There is a depth gauge on one of the bridge piers for recording high flows. In low flow conditions record the depth of water in relation to the top of the wooden fender that protects the cutwater (up or down stream points) of the starling (boat shaped foundation) of the central pier. BEWARE: the river bank can be slippery!
Onkaparinga estuary | 12 | 2010-06-07 | 9:45 | Faith Coleman | 13oC, some cloud cover |  | Low tide | 13.6 | 4 | 7.75 | 53.6 | [7 empty] | 5.09mg/L DO2 | Yes |  |  | 5Ek!6Xb* |  |  |  |  | Onkaparinga estuary - 12 | -35.1816 | 138.5046 | Swing Bridge: Access via Malpas or Paringa Pde. Cross the suspension bridge to the National Park and take readings just upstream (L from the bridge), at a location where it is easy to reach the water and there is some depth. Alternatively, use a meter with a long cable and take readings from the bridge.
Onkaparinga estuary | 1 | 2010-06-14 | 10:50 | Faith Coleman | 11oC |  | Outgoing tide | 11.7 | 2 | 8.35 | 57.9 |  | 0.05 | [5 empty] | 6.9mg/L DO2 | Yes |  | 611 cells/mL Plankton count | 3Kd,4Zo) |  |  |  |  | Onkaparinga estuary - 1 | -35.1603 | 138.4721 | River mouth: Access off Weatherald Rd. Readings to be taken from centre of South Port Lifesaving Club bridge.
Onkaparinga estuary | 2 | 2010-06-14 | 11:00 | Faith Coleman | 11oC |  | Outgoing tide | 12.1 | 2 | 8.38 | 58.2 |  | 0.04 | [5 empty] | 8.09mg/L DO2 | Yes |  | 167 cells/mL Plankton count | 3Jf*4Aw! |  |  |  |  | Onkaparinga estuary - 2 | -35.152 | 138.472 | Saltfleet Bridge: Access from Wearing St to car park next to Onkaparinga Canoe Club. Readings to be taken from the western pedestrian footpath on Saltfleet bridge, in the deepest part of the river. Water samples should be collected from the edge of the river adjacent the carpark.
Onkaparinga estuary | 3 | 2010-06-14 | 11:05 | Faith Coleman | 11oC |  | Outgoing tide | 11.1 | 4 | 8.09 | 59.5 | [7 empty] | 7.1mg/L DO2 | Yes |  |  | 7Co*4Zs) |  |  |  |  | Onkaparinga estuary - 3 | -35.1512 | 138.4734 | Saltmarsh creek: Remain parked in the carpark near the Saltfleet bridge and cross the road, then walk to the footbridge on the foot trail along the north side of the river to take readings. Check for water presence when driving over Saltfleet Bridge, before walking to this site.
Onkaparinga estuary | 5 | 2010-06-14 | 9:10 | Faith Coleman | 11oC |  | Outgoing tide | 12.4 | 5 | 8.32 | 57 |  | 0.11 | [5 empty] | 6.33mg/L DO2 | Yes |  | 278 cells/mL Plankton count | 6Tf"6Cu! |  |  |  |  | Onkaparinga estuary - 5 | -35.1526 | 138.4848 | Roundabout: Park in the car park adjacent the roundabout on corner of River Rd & New St. Readings are to be taken along the edge of the river. You will need to wade. Sample upgradient of any plume you disturb. Access can be slippery.
Onkaparinga estuary | 7 | 2010-06-14 | 9:30 | Faith Coleman | 11oC |  | Outgoing tide | 12.3 | 11 | 8.2 | 56.2 |  | 0.21 | [5 empty] | 5.68mg/L DO2 | Yes |  | 4333 cells/mL Plankton count | 8Uc,3Kk, |  |  |  |  | Onkaparinga estuary - 7 | -35.1574 | 138.4987 | Perry's Bend: Access off River Rd. Park in the Perry's Bend car parking area. Readings and water samples are to be taken in the river from on top of the drain access pipe.
Onkaparinga estuary | 9 | 2010-06-14 | 10:15 | Faith Coleman | 11oC |  | Outgoing tide | 12.5 | 16 | 8.08 | 55.4 |  | 0.1 | [5 empty] | 5.98mg/L DO2 | Yes |  | 2000 cells/mL Plankton count | 9Lc$5Fn* |  |  |  |  | Onkaparinga estuary - 9 | -35.1745 | 138.4972 | Railway Bridge: Access via Railway Rd, turn off down dirt track to the R after the nursery. The addition of a pipeline along the footbridge has made sampling from the bridge too difficult, so take meter readings and collect samples from one of the rocks or logs under the bridge.
Onkaparinga estuary | 10 | 2010-06-14 | 9:50 | Faith Coleman | 11oC |  | Outgoing tide | 12.5 | 46 | 8.01 | 54.9 |  | 0.06 | [5 empty] | 5.51mg/L DO2 | Yes |  | 5000 cells/mL Plankton count | 0Ce'7Vy. |  |  |  |  | Onkaparinga estuary - 10 | -35.1809 | 138.5013 | Old Noralunga Market Square: Access via Hall Cr. Walk across the park to the footpath and follow it to the landing. Sample and take readings from the landing
Onkaparinga estuary | 11 | 2010-06-14 | 10:00 | Faith Coleman | 11oC |  | Outgoing tide | 11.8 | 2 | 8.01 | 55.2 |  | 0.08 | [5 empty] | 5.91mg/L DO2 | Yes |  | 1555 cells/mL Plankton count | 6Qe"9Vv& |  |  |  |  | Onkaparinga estuary - 11 | -35.1813 | 138.4985 | Patapinda Bridge: Access via Hall Cr. Park just before the Patapinda Road bridge, Take turbidity readings from the footpath on the bridge. Collect water samples from the edge of the river under the bridge, or use a weighted bottle or bucket to collect a sample from the bridge footpath. There is a depth gauge on one of the bridge piers for recording high flows. In low flow conditions record the depth of water in relation to the top of the wooden fender that protects the cutwater (up or down stream points) of the starling (boat shaped foundation) of the central pier. BEWARE: the river bank can be slippery!
Onkaparinga estuary | 12 | 2010-06-14 | 9:45 | Faith Coleman | 11oC |  | Outgoing tide | 11.8 | 5 | 7.92 | 53.4 |  | 0.0001 | [5 empty] | 5.07mg/L DO2 | Yes |  | 12889 cells/mL Plankton count | 5Ek!6Xb* |  |  |  |  | Onkaparinga estuary - 12 | -35.1816 | 138.5046 | Swing Bridge: Access via Malpas or Paringa Pde. Cross the suspension bridge to the National Park and take readings just upstream (L from the bridge), at a location where it is easy to reach the water and there is some depth. Alternatively, use a meter with a long cable and take readings from the bridge.
Onkaparinga estuary | 1 | 2010-06-20 | 16:50 | Faith Coleman | 17oC, 50% cloud cover, rain earlier | During the last 24 hours | Outgoing tide | 16.1 | 2 | 8.2 | 36.2 | [7 empty] | 10.56mg/L DO2 | Yes |  |  | 3Kd,4Zo) |  |  |  |  | Onkaparinga estuary - 1 | -35.1603 | 138.4721 | River mouth: Access off Weatherald Rd. Readings to be taken from centre of South Port Lifesaving Club bridge.
Onkaparinga estuary | 2 | 2010-06-20 | 17:00 | Faith Coleman | 17oC, 50% cloud cover, rain earlier |  | Outgoing tide | 15.7 | 6 | 8.11 | 58.6 | [7 empty] | 8.97mg/L DO2 | Yes |  |  | 3Jf*4Aw! |  |  |  |  | Onkaparinga estuary - 2 | -35.152 | 138.472 | Saltfleet Bridge: Access from Wearing St to car park next to Onkaparinga Canoe Club. Readings to be taken from the western pedestrian footpath on Saltfleet bridge, in the deepest part of the river. Water samples should be collected from the edge of the river adjacent the carpark.
Onkaparinga estuary | 3 | 2010-06-20 | 17:05 | Faith Coleman | 17oC, 50% cloud cover, rain earlier |  | Outgoing tide | 17 | 5 | 7.97 | 56.7 | [7 empty] | 7.17mg/L DO2 | Yes |  |  | 7Co*4Zs) |  |  |  |  | Onkaparinga estuary - 3 | -35.1512 | 138.4734 | Saltmarsh creek: Remain parked in the carpark near the Saltfleet bridge and cross the road, then walk to the footbridge on the foot trail along the north side of the river to take readings. Check for water presence when driving over Saltfleet Bridge, before walking to this site.
Onkaparinga estuary | 5 | 2010-06-20 | 15:10 | Faith Coleman | 17oC, 50% cloud cover, rain earlier |  | Outgoing tide | 15.6 | 4 | 7.95 | 57.6 | [7 empty] | 7.02mg/L DO2 | Yes |  |  | 6Tf"6Cu! |  |  |  |  | Onkaparinga estuary - 5 | -35.1526 | 138.4848 | Roundabout: Park in the car park adjacent the roundabout on corner of River Rd & New St. Readings are to be taken along the edge of the river. You will need to wade. Sample upgradient of any plume you disturb. Access can be slippery.
Onkaparinga estuary | 7 | 2010-06-20 | 15:30 | Faith Coleman | 17oC, 50% cloud cover, rain earlier |  | Outgoing tide | 15.3 | 12 | 7.89 | 57.3 | [7 empty] | 7.16mg/L DO2 | Yes |  |  | 8Uc,3Kk, |  |  |  |  | Onkaparinga estuary - 7 | -35.1574 | 138.4987 | Perry's Bend: Access off River Rd. Park in the Perry's Bend car parking area. Readings and water samples are to be taken in the river from on top of the drain access pipe.
Onkaparinga estuary | 9 | 2010-06-20 | 16:15 | Faith Coleman | 17oC, 50% cloud cover, rain earlier |  | Outgoing tide | 13.9 | 28 | 7.67 | 52.7 | [7 empty] | 5.31mg/L DO2 | Yes |  |  | 9Lc$5Fn* |  |  |  |  | Onkaparinga estuary - 9 | -35.1745 | 138.4972 | Railway Bridge: Access via Railway Rd, turn off down dirt track to the R after the nursery. The addition of a pipeline along the footbridge has made sampling from the bridge too difficult, so take meter readings and collect samples from one of the rocks or logs under the bridge.
Onkaparinga estuary | 10 | 2010-06-20 | 15:50 | Faith Coleman | 17oC, 50% cloud cover, rain earlier |  | Outgoing tide | 15.1 | 13 | 7.73 | 56.1 | [7 empty] | 6.53mg/L DO2 | Yes |  |  | 0Ce'7Vy. |  |  |  |  | Onkaparinga estuary - 10 | -35.1809 | 138.5013 | Old Noralunga Market Square: Access via Hall Cr. Walk across the park to the footpath and follow it to the landing. Sample and take readings from the landing
Onkaparinga estuary | 11 | 2010-06-20 | 16:00 | Faith Coleman | 17oC, 50% cloud cover, rain earlier |  | Outgoing tide | 14.5 | 11 | 7.68 | 56 | [7 empty] | 6.55mg/L DO2 | Yes |  |  | 6Qe"9Vv& |  |  |  |  | Onkaparinga estuary - 11 | -35.1813 | 138.4985 | Patapinda Bridge: Access via Hall Cr. Park just before the Patapinda Road bridge, Take turbidity readings from the footpath on the bridge. Collect water samples from the edge of the river under the bridge, or use a weighted bottle or bucket to collect a sample from the bridge footpath. There is a depth gauge on one of the bridge piers for recording high flows. In low flow conditions record the depth of water in relation to the top of the wooden fender that protects the cutwater (up or down stream points) of the starling (boat shaped foundation) of the central pier. BEWARE: the river bank can be slippery!
Onkaparinga estuary | 12 | 2010-06-20 | 15:45 | Faith Coleman | 17oC, 50% cloud cover, rain earlier |  | Outgoing tide | 15.5 | 7 | 7.86 | 53.7 | [7 empty] | 9.89mg/L DO2 | Yes |  |  | 5Ek!6Xb* |  |  |  |  | Onkaparinga estuary - 12 | -35.1816 | 138.5046 | Swing Bridge: Access via Malpas or Paringa Pde. Cross the suspension bridge to the National Park and take readings just upstream (L from the bridge), at a location where it is easy to reach the water and there is some depth. Alternatively, use a meter with a long cable and take readings from the bridge.
Onkaparinga estuary | 1 | 2010-06-29 | 10:50 | Faith Coleman | 9oC, heavy rain overnight, 8mm during sampling event, strong winds | Raining at the time of sampling | Outgoing tide | 11.8 | 12 | 8.04 | 43.1 |  | 0.03 | [5 empty] | 8.13mg/L DO2 | Yes |  | 2333 cells/mL Plankton count | 3Kd,4Zo) |  |  |  |  | Onkaparinga estuary - 1 | -35.1603 | 138.4721 | River mouth: Access off Weatherald Rd. Readings to be taken from centre of South Port Lifesaving Club bridge.
Onkaparinga estuary | 2 | 2010-06-29 | 11:00 | Faith Coleman | 9oC, heavy rain overnight, 8mm during sampling event, strong winds | Raining at the time of sampling | Outgoing tide | 12.1 | 45 | 8.11 | 51.9 |  | 0.02 | [5 empty] | 8.01mg/L DO2 | Yes |  | 778 cells/mL Plankton count | 3Jf*4Aw! |  |  |  |  | Onkaparinga estuary - 2 | -35.152 | 138.472 | Saltfleet Bridge: Access from Wearing St to car park next to Onkaparinga Canoe Club. Readings to be taken from the western pedestrian footpath on Saltfleet bridge, in the deepest part of the river. Water samples should be collected from the edge of the river adjacent the carpark.
Onkaparinga estuary | 3 | 2010-06-29 | 11:05 | Faith Coleman | 9oC, heavy rain overnight, 8mm during sampling event, strong winds | Raining at the time of sampling | Outgoing tide | 11.2 | 478 | 8.6 | 4.87 | [7 empty] | 11.09mg/L DO2 | Yes |  |  | 7Co*4Zs) |  |  |  |  | Onkaparinga estuary - 3 | -35.1512 | 138.4734 | Saltmarsh creek: Remain parked in the carpark near the Saltfleet bridge and cross the road, then walk to the footbridge on the foot trail along the north side of the river to take readings. Check for water presence when driving over Saltfleet Bridge, before walking to this site.
Onkaparinga estuary | 4 | 2010-06-29 | 10:30 | Faith Coleman | 9oC, heavy rain overnight, 8mm during sampling event, strong winds | Raining at the time of sampling | Outgoing tide | 11.4 |  | 8.11 | 46.7 | [7 empty] | 9.11mg/L DO2 | Yes |  |  | 5Lz.6Ny& |  |  |  |  | Onkaparinga estuary - 4 | -35.1589 | 138.479 | Football club: Entry via Britain Rd, park in football carpark. Monitor in creek line near the Melaleuca trees, 5 mins walk SE from the football oval along the edge of the ox-bow. Check for the presence of water from the top of the oval bund before walking down to the monitoring point.
Onkaparinga estuary | 5 | 2010-06-29 | 9:10 | Faith Coleman | 9oC, heavy rain overnight, 8mm during sampling event, strong winds | Raining at the time of sampling | Outgoing tide | 11.9 | 33 | 8.07 | 44 |  | 0.02 | [5 empty] | 8.95mg/L DO2 | Yes |  | 2222 cells/mL Plankton count | 6Tf"6Cu! |  |  |  |  | Onkaparinga estuary - 5 | -35.1526 | 138.4848 | Roundabout: Park in the car park adjacent the roundabout on corner of River Rd & New St. Readings are to be taken along the edge of the river. You will need to wade. Sample upgradient of any plume you disturb. Access can be slippery.
Onkaparinga estuary | 6 | 2010-06-29 | 9:20 | Faith Coleman | 9oC, heavy rain overnight, 8mm during sampling event, strong winds | Raining at the time of sampling | Outgoing tide | 11.4 | 44 | 8.29 | 2.86 | [7 empty] | 10.46mg/L DO2 | Yes |  |  | 1Ui%7Uw- |  |  |  |  | Onkaparinga estuary - 6 | -35.1542 | 138.4912 | SW Water wetland: Access off River Rd. Park next to the SA Water gate. Walk around the gate and sample from the culvert where the wetland outflow passes under the track, only when it is flowing. This site rarely flows, visit after LARGE rainfall events.
Onkaparinga estuary | 7 | 2010-06-29 | 9:30 | Faith Coleman | 9oC, heavy rain overnight, 8mm during sampling event, strong winds | Raining at the time of sampling | Outgoing tide | 11.5 | 19 | 7.98 | 55.5 |  | 0.1 | [5 empty] | 7.79mg/L DO2 | Yes |  | 889 cells/mL Plankton count | 8Uc,3Kk, |  |  |  |  | Onkaparinga estuary - 7 | -35.1574 | 138.4987 | Perry's Bend: Access off River Rd. Park in the Perry's Bend car parking area. Readings and water samples are to be taken in the river from on top of the drain access pipe.
Onkaparinga estuary | 9 | 2010-06-29 | 10:15 | Faith Coleman | 9oC, heavy rain overnight, 8mm during sampling event, strong winds | Raining at the time of sampling | Outgoing tide | 12 | 14 | 7.75 | 54 |  | 0.11 | [5 empty] | 6.71mg/L DO2 | Yes |  | 7500 cells/mL Plankton count | 9Lc$5Fn* |  |  |  |  | Onkaparinga estuary - 9 | -35.1745 | 138.4972 | Railway Bridge: Access via Railway Rd, turn off down dirt track to the R after the nursery. The addition of a pipeline along the footbridge has made sampling from the bridge too difficult, so take meter readings and collect samples from one of the rocks or logs under the bridge.
Onkaparinga estuary | 10 | 2010-06-29 | 9:50 | Faith Coleman | 9oC, heavy rain overnight, 8mm during sampling event, strong winds | Raining at the time of sampling | Outgoing tide | 11.8 | 15 | 7.75 | 53.4 |  | 0.03 | [5 empty] | 6.26mg/L DO2 | Yes |  | 11444 cells/mL Plankton count | 0Ce'7Vy. |  |  |  |  | Onkaparinga estuary - 10 | -35.1809 | 138.5013 | Old Noralunga Market Square: Access via Hall Cr. Walk across the park to the footpath and follow it to the landing. Sample and take readings from the landing
Onkaparinga estuary | 11 | 2010-06-29 | 10:00 | Faith Coleman | 9oC, heavy rain overnight, 8mm during sampling event, strong winds | Raining at the time of sampling | Outgoing tide | 12 | 12 | 7.71 | 53.8 |  | 0.03 | [5 empty] | 6.53mg/L DO2 | Yes |  | 4778 cells/mL Plankton count | 6Qe"9Vv& |  |  |  |  | Onkaparinga estuary - 11 | -35.1813 | 138.4985 | Patapinda Bridge: Access via Hall Cr. Park just before the Patapinda Road bridge, Take turbidity readings from the footpath on the bridge. Collect water samples from the edge of the river under the bridge, or use a weighted bottle or bucket to collect a sample from the bridge footpath. There is a depth gauge on one of the bridge piers for recording high flows. In low flow conditions record the depth of water in relation to the top of the wooden fender that protects the cutwater (up or down stream points) of the starling (boat shaped foundation) of the central pier. BEWARE: the river bank can be slippery!
Onkaparinga estuary | 12 | 2010-06-29 | 9:45 | Faith Coleman | 9oC, heavy rain overnight, 8mm during sampling event, strong winds | Raining at the time of sampling | Outgoing tide | 12 | 7 | 7.74 | 51.7 | [7 empty] | 7.35mg/L DO2 | Yes |  | 42556 cells/mL Plankton count | 5Ek!6Xb* |  |  |  |  | Onkaparinga estuary - 12 | -35.1816 | 138.5046 | Swing Bridge: Access via Malpas or Paringa Pde. Cross the suspension bridge to the National Park and take readings just upstream (L from the bridge), at a location where it is easy to reach the water and there is some depth. Alternatively, use a meter with a long cable and take readings from the bridge.
Onkaparinga estuary | 1 | 2010-07-06 | 10:50 | Faith Coleman | 14oC, wind NNE @15kmph, 20% cloud cover |  | Outgoing tide | 13.6 | 0.1 | 8.16 | 58.5 | [7 empty] | 9.37mg/L DO2 | Yes |  |  | 3Kd,4Zo) |  |  |  |  | Onkaparinga estuary - 1 | -35.1603 | 138.4721 | River mouth: Access off Weatherald Rd. Readings to be taken from centre of South Port Lifesaving Club bridge.
Onkaparinga estuary | 2 | 2010-07-06 | 11:00 | Faith Coleman | 14oC, wind NNE @15kmph, 20% cloud cover |  | Outgoing tide | 13.5 | 0.1 | 8.21 | 60.4 | [7 empty] | 10.36mg/L DO2 | Yes |  |  | 3Jf*4Aw! |  |  |  |  | Onkaparinga estuary - 2 | -35.152 | 138.472 | Saltfleet Bridge: Access from Wearing St to car park next to Onkaparinga Canoe Club. Readings to be taken from the western pedestrian footpath on Saltfleet bridge, in the deepest part of the river. Water samples should be collected from the edge of the river adjacent the carpark.
Onkaparinga estuary | 3 | 2010-07-06 | 11:05 | Faith Coleman | 14oC, wind NNE @15kmph, 20% cloud cover |  | Outgoing tide | 13.5 | 2 | 8.17 | 59.7 | [7 empty] | 9.41mg/L DO2 | Yes |  |  | 7Co*4Zs) |  |  |  |  | Onkaparinga estuary - 3 | -35.1512 | 138.4734 | Saltmarsh creek: Remain parked in the carpark near the Saltfleet bridge and cross the road, then walk to the footbridge on the foot trail along the north side of the river to take readings. Check for water presence when driving over Saltfleet Bridge, before walking to this site.
Onkaparinga estuary | 4 | 2010-07-06 | 10:30 | Faith Coleman | 14oC, wind NNE @15kmph, 20% cloud cover |  | Outgoing tide | 12.3 | 8 | 8.26 | 51.4 | [7 empty] | 10.04mg/L DO2 | Yes |  |  | 5Lz.6Ny& |  |  |  |  | Onkaparinga estuary - 4 | -35.1589 | 138.479 | Football club: Entry via Britain Rd, park in football carpark. Monitor in creek line near the Melaleuca trees, 5 mins walk SE from the football oval along the edge of the ox-bow. Check for the presence of water from the top of the oval bund before walking down to the monitoring point.
Onkaparinga estuary | 5 | 2010-07-06 | 9:10 | Faith Coleman | 14oC, wind NNE @15kmph, 20% cloud cover |  | Outgoing tide | 13.3 | 4 |  | 59.1 | [7 empty] | 9.22mg/L DO2 | Yes |  |  | 6Tf"6Cu! |  |  |  |  | Onkaparinga estuary - 5 | -35.1526 | 138.4848 | Roundabout: Park in the car park adjacent the roundabout on corner of River Rd & New St. Readings are to be taken along the edge of the river. You will need to wade. Sample upgradient of any plume you disturb. Access can be slippery.
Onkaparinga estuary | 7 | 2010-07-06 | 9:30 | Faith Coleman | 14oC, wind NNE @15kmph, 20% cloud cover |  | Outgoing tide | 11.4 | 16 | 7.95 | 43.1 | [7 empty] | 8.41mg/L DO2 | Yes |  |  | 8Uc,3Kk, |  |  |  |  | Onkaparinga estuary - 7 | -35.1574 | 138.4987 | Perry's Bend: Access off River Rd. Park in the Perry's Bend car parking area. Readings and water samples are to be taken in the river from on top of the drain access pipe.
Onkaparinga estuary | 9 | 2010-07-06 | 10:15 | Faith Coleman | 14oC, wind NNE @15kmph, 20% cloud cover |  | Outgoing tide | 13.3 | 19 | 7.8 | 46.8 | [7 empty] | 7.04mg/L DO2 | Yes |  |  | 9Lc$5Fn* |  |  |  |  | Onkaparinga estuary - 9 | -35.1745 | 138.4972 | Railway Bridge: Access via Railway Rd, turn off down dirt track to the R after the nursery. The addition of a pipeline along the footbridge has made sampling from the bridge too difficult, so take meter readings and collect samples from one of the rocks or logs under the bridge.
Onkaparinga estuary | 10 | 2010-07-06 | 9:50 | Faith Coleman | 14oC, wind NNE @15kmph, 20% cloud cover |  | Outgoing tide | 11.8 | 27 | 7.87 | 37.6 | [7 empty] | 7.84mg/L DO2 | Yes |  |  | 0Ce'7Vy. |  |  |  |  | Onkaparinga estuary - 10 | -35.1809 | 138.5013 | Old Noralunga Market Square: Access via Hall Cr. Walk across the park to the footpath and follow it to the landing. Sample and take readings from the landing
Onkaparinga estuary | 11 | 2010-07-06 | 10:00 | Faith Coleman | 14oC, wind NNE @15kmph, 20% cloud cover |  | Outgoing tide | 11.4 | 21 | 7.92 | 33.3 | [7 empty] | 10.2mg/L DO2 | Yes |  |  | 6Qe"9Vv& |  |  |  |  | Onkaparinga estuary - 11 | -35.1813 | 138.4985 | Patapinda Bridge: Access via Hall Cr. Park just before the Patapinda Road bridge, Take turbidity readings from the footpath on the bridge. Collect water samples from the edge of the river under the bridge, or use a weighted bottle or bucket to collect a sample from the bridge footpath. There is a depth gauge on one of the bridge piers for recording high flows. In low flow conditions record the depth of water in relation to the top of the wooden fender that protects the cutwater (up or down stream points) of the starling (boat shaped foundation) of the central pier. BEWARE: the river bank can be slippery!
Onkaparinga estuary | 12 | 2010-07-06 | 9:45 | Faith Coleman | 14oC, wind NNE @15kmph, 20% cloud cover |  | Outgoing tide | 8.2 | 37 | 7.52 | 2.87 | [7 empty] | 8.9mg/L DO2 | Yes |  |  | 5Ek!6Xb* |  |  |  |  | Onkaparinga estuary - 12 | -35.1816 | 138.5046 | Swing Bridge: Access via Malpas or Paringa Pde. Cross the suspension bridge to the National Park and take readings just upstream (L from the bridge), at a location where it is easy to reach the water and there is some depth. Alternatively, use a meter with a long cable and take readings from the bridge.
Onkaparinga estuary | 1 | 2010-07-12 | 10:50 | Faith Coleman | 11oC, wind NNE @ 15kmph, 10% cloud cover |  | Low tide | 11.6 | 2 | 8.05 | 43.7 |  | 0.1 | [5 empty] | 10.2mg/L DO2 | Yes |  | 111 cells/mL Plankton count | 3Kd,4Zo) |  |  |  |  | Onkaparinga estuary - 1 | -35.1603 | 138.4721 | River mouth: Access off Weatherald Rd. Readings to be taken from centre of South Port Lifesaving Club bridge.
Onkaparinga estuary | 2 | 2010-07-12 | 11:00 | Faith Coleman | 11oC, wind NNE @ 15kmph, 10% cloud cover |  | Low tide | 11.8 | 4 | 8.07 | 53.4 |  | 0.1 | [5 empty] | 9.31mg/L DO2 | Yes |  | 56 cells/mL Plankton count | 3Jf*4Aw! |  |  |  |  | Onkaparinga estuary - 2 | -35.152 | 138.472 | Saltfleet Bridge: Access from Wearing St to car park next to Onkaparinga Canoe Club. Readings to be taken from the western pedestrian footpath on Saltfleet bridge, in the deepest part of the river. Water samples should be collected from the edge of the river adjacent the carpark.
Onkaparinga estuary | 3 | 2010-07-12 | 11:05 | Faith Coleman | 11oC, wind NNE @ 15kmph, 10% cloud cover |  | Low tide | 12.4 | 12 | 7.78 | 57.7 | [7 empty] | 6.38mg/L DO2 | Yes |  |  | 7Co*4Zs) |  |  |  |  | Onkaparinga estuary - 3 | -35.1512 | 138.4734 | Saltmarsh creek: Remain parked in the carpark near the Saltfleet bridge and cross the road, then walk to the footbridge on the foot trail along the north side of the river to take readings. Check for water presence when driving over Saltfleet Bridge, before walking to this site.
Onkaparinga estuary | 5 | 2010-07-12 | 9:10 | Faith Coleman | 11oC, wind NNE @ 15kmph, 10% cloud cover |  | Low tide | 11.7 | 7 | 7.95 | 49 |  | 0.2 | [5 empty] | 8.09mg/L DO2 | Yes |  | 389 cells/mL Plankton count | 6Tf"6Cu! |  |  |  |  | Onkaparinga estuary - 5 | -35.1526 | 138.4848 | Roundabout: Park in the car park adjacent the roundabout on corner of River Rd & New St. Readings are to be taken along the edge of the river. You will need to wade. Sample upgradient of any plume you disturb. Access can be slippery.
Onkaparinga estuary | 7 | 2010-07-12 | 9:30 | Faith Coleman | 11oC, wind NNE @ 15kmph, 10% cloud cover |  | Low tide | 11.7 | 10 | 7.96 | 45.1 |  | 0.18 | [5 empty] | 6.69mg/L DO2 | Yes |  | 889 cells/mL Plankton count | 8Uc,3Kk, |  |  |  |  | Onkaparinga estuary - 7 | -35.1574 | 138.4987 | Perry's Bend: Access off River Rd. Park in the Perry's Bend car parking area. Readings and water samples are to be taken in the river from on top of the drain access pipe.
Onkaparinga estuary | 9 | 2010-07-12 | 10:15 | Faith Coleman | 11oC, wind NNE @ 15kmph, 10% cloud cover |  | Low tide | 12.8 | 34 | 7.83 | 53.3 |  | 0.12 | [5 empty] | 4.28mg/L DO2 | Yes |  | 1611 cells/mL Plankton count | 9Lc$5Fn* |  |  |  |  | Onkaparinga estuary - 9 | -35.1745 | 138.4972 | Railway Bridge: Access via Railway Rd, turn off down dirt track to the R after the nursery. The addition of a pipeline along the footbridge has made sampling from the bridge too difficult, so take meter readings and collect samples from one of the rocks or logs under the bridge.
Onkaparinga estuary | 10 | 2010-07-12 | 9:50 | Faith Coleman | 11oC, wind NNE @ 15kmph, 10% cloud cover |  | Low tide | 11.2 | 11 | 7.69 | 33.8 |  | 0.07 | [5 empty] | 7.78mg/L DO2 | Yes |  | 4889 cells/mL Plankton count | 0Ce'7Vy. |  |  |  |  | Onkaparinga estuary - 10 | -35.1809 | 138.5013 | Old Noralunga Market Square: Access via Hall Cr. Walk across the park to the footpath and follow it to the landing. Sample and take readings from the landing
Onkaparinga estuary | 11 | 2010-07-12 | 10:00 | Faith Coleman | 11oC, wind NNE @ 15kmph, 10% cloud cover |  | Low tide | 12.5 | 9 | 7.63 | 43.1 |  | 0.12 | [5 empty] | 5.15mg/L DO2 | Yes |  | 7778 cells/mL Plankton count | 6Qe"9Vv& |  |  |  |  | Onkaparinga estuary - 11 | -35.1813 | 138.4985 | Patapinda Bridge: Access via Hall Cr. Park just before the Patapinda Road bridge, Take turbidity readings from the footpath on the bridge. Collect water samples from the edge of the river under the bridge, or use a weighted bottle or bucket to collect a sample from the bridge footpath. There is a depth gauge on one of the bridge piers for recording high flows. In low flow conditions record the depth of water in relation to the top of the wooden fender that protects the cutwater (up or down stream points) of the starling (boat shaped foundation) of the central pier. BEWARE: the river bank can be slippery!
Onkaparinga estuary | 12 | 2010-07-12 | 9:45 | Faith Coleman | 11oC, wind NNE @ 15kmph, 10% cloud cover |  | Low tide | 8.7 | 6 | 7.6 | 10.8 |  | 0.07 | [5 empty] | 7.71mg/L DO2 | Yes |  | 14889 cells/mL Plankton count | 5Ek!6Xb* |  |  |  |  | Onkaparinga estuary - 12 | -35.1816 | 138.5046 | Swing Bridge: Access via Malpas or Paringa Pde. Cross the suspension bridge to the National Park and take readings just upstream (L from the bridge), at a location where it is easy to reach the water and there is some depth. Alternatively, use a meter with a long cable and take readings from the bridge.
Onkaparinga estuary | 1 | 2010-07-18 | 10:50 | Faith Coleman | 12oC, windy, cloud cover 100% | Raining at the time of sampling | Outgoing tide | 12.7 | 12 | 7.99 | 58.5 | [7 empty] | 9.47mg/L DO2 | Yes |  |  | 3Kd,4Zo) |  |  |  |  | Onkaparinga estuary - 1 | -35.1603 | 138.4721 | River mouth: Access off Weatherald Rd. Readings to be taken from centre of South Port Lifesaving Club bridge.
Onkaparinga estuary | 2 | 2010-07-18 | 11:00 | Faith Coleman | 12oC, windy, cloud cover 100% | Raining at the time of sampling | Outgoing tide | 12.5 | 4 | 8 | 57 | [7 empty] | 9.71mg/L DO2 | Yes |  |  | 3Jf*4Aw! |  |  |  |  | Onkaparinga estuary - 2 | -35.152 | 138.472 | Saltfleet Bridge: Access from Wearing St to car park next to Onkaparinga Canoe Club. Readings to be taken from the western pedestrian footpath on Saltfleet bridge, in the deepest part of the river. Water samples should be collected from the edge of the river adjacent the carpark.
Onkaparinga estuary | 3 | 2010-07-18 | 11:05 | Faith Coleman | 12oC, windy, cloud cover 100% | Raining at the time of sampling | Outgoing tide | 12.6 | 13 | 7.98 | 56.2 | [7 empty] | 8.83mg/L DO2 | Yes |  |  | 7Co*4Zs) |  |  |  |  | Onkaparinga estuary - 3 | -35.1512 | 138.4734 | Saltmarsh creek: Remain parked in the carpark near the Saltfleet bridge and cross the road, then walk to the footbridge on the foot trail along the north side of the river to take readings. Check for water presence when driving over Saltfleet Bridge, before walking to this site.
Onkaparinga estuary | 4 | 2010-07-18 | 10:30 | Faith Coleman | 12oC, windy, cloud cover 100% | Raining at the time of sampling | Outgoing tide | 11.3 | 23 | 7.61 | 33.9 | [7 empty] | 9.4mg/L DO2 | Yes |  |  | 5Lz.6Ny& |  |  |  |  | Onkaparinga estuary - 4 | -35.1589 | 138.479 | Football club: Entry via Britain Rd, park in football carpark. Monitor in creek line near the Melaleuca trees, 5 mins walk SE from the football oval along the edge of the ox-bow. Check for the presence of water from the top of the oval bund before walking down to the monitoring point.
Onkaparinga estuary | 5 | 2010-07-18 | 9:10 | Faith Coleman | 12oC, windy, cloud cover 100% | Raining at the time of sampling | Outgoing tide | 12.6 | 22 | 7.85 | 42.8 | [7 empty] | 8.49mg/L DO2 | Yes |  |  | 6Tf"6Cu! |  |  |  |  | Onkaparinga estuary - 5 | -35.1526 | 138.4848 | Roundabout: Park in the car park adjacent the roundabout on corner of River Rd & New St. Readings are to be taken along the edge of the river. You will need to wade. Sample upgradient of any plume you disturb. Access can be slippery.
Onkaparinga estuary | 6 | 2010-07-18 | 9:20 | Faith Coleman | 12oC, windy, cloud cover 100% | Raining at the time of sampling | Outgoing tide | 12 | 44 | 7.57 | 2.29 | [7 empty] | 7.84mg/L DO2 | Yes |  |  | 1Ui%7Uw- |  |  |  |  | Onkaparinga estuary - 6 | -35.1542 | 138.4912 | SW Water wetland: Access off River Rd. Park next to the SA Water gate. Walk around the gate and sample from the culvert where the wetland outflow passes under the track, only when it is flowing. This site rarely flows, visit after LARGE rainfall events.
Onkaparinga estuary | 7 | 2010-07-18 | 9:30 | Faith Coleman | 12oC, windy, cloud cover 100% | Raining at the time of sampling | Outgoing tide | 11.6 | 183 | 7.49 | 10.8 | [7 empty] | 9.48mg/L DO2 | Yes |  |  | 8Uc,3Kk, |  |  |  |  | Onkaparinga estuary - 7 | -35.1574 | 138.4987 | Perry's Bend: Access off River Rd. Park in the Perry's Bend car parking area. Readings and water samples are to be taken in the river from on top of the drain access pipe.
Onkaparinga estuary | 9 | 2010-07-18 | 10:15 | Faith Coleman | 12oC, windy, cloud cover 100% | Raining at the time of sampling | Outgoing tide | 12.8 | 37 | 7.49 | 4.68 | [7 empty] | 9.38mg/L DO2 | Yes |  | There is more saline water closer to base of water column, this reading was surface cells/mL Plankton count | 9Lc$5Fn* |  |  |  |  | Onkaparinga estuary - 9 | -35.1745 | 138.4972 | Railway Bridge: Access via Railway Rd, turn off down dirt track to the R after the nursery. The addition of a pipeline along the footbridge has made sampling from the bridge too difficult, so take meter readings and collect samples from one of the rocks or logs under the bridge.
Onkaparinga estuary | 10 | 2010-07-18 | 9:50 | Faith Coleman | 12oC, windy, cloud cover 100% | Raining at the time of sampling | Outgoing tide | 11.2 | 41 | 7.08 | 3.15 | [7 empty] | 9.06mg/L DO2 | Yes |  |  | 0Ce'7Vy. |  |  |  |  | Onkaparinga estuary - 10 | -35.1809 | 138.5013 | Old Noralunga Market Square: Access via Hall Cr. Walk across the park to the footpath and follow it to the landing. Sample and take readings from the landing
Onkaparinga estuary | 11 | 2010-07-18 | 10:00 | Faith Coleman | 12oC, windy, cloud cover 100% | Raining at the time of sampling | Outgoing tide | 11.8 | 19 | 7.11 | 22.8 | [7 empty] | 3.45mg/L DO2 | Yes |  | Thin layer of fresher water on top approx 3mS cells/mL Plankton count | 6Qe"9Vv& |  |  |  |  | Onkaparinga estuary - 11 | -35.1813 | 138.4985 | Patapinda Bridge: Access via Hall Cr. Park just before the Patapinda Road bridge, Take turbidity readings from the footpath on the bridge. Collect water samples from the edge of the river under the bridge, or use a weighted bottle or bucket to collect a sample from the bridge footpath. There is a depth gauge on one of the bridge piers for recording high flows. In low flow conditions record the depth of water in relation to the top of the wooden fender that protects the cutwater (up or down stream points) of the starling (boat shaped foundation) of the central pier. BEWARE: the river bank can be slippery!
Onkaparinga estuary | 12 | 2010-07-18 | 9:45 | Faith Coleman | 12oC, windy, cloud cover 100% | Raining at the time of sampling | Outgoing tide | 10.8 | 17 | 6.97 | 1.32 | [7 empty] | 10.22mg/L DO2 | Yes |  |  | 5Ek!6Xb* |  |  |  |  | Onkaparinga estuary - 12 | -35.1816 | 138.5046 | Swing Bridge: Access via Malpas or Paringa Pde. Cross the suspension bridge to the National Park and take readings just upstream (L from the bridge), at a location where it is easy to reach the water and there is some depth. Alternatively, use a meter with a long cable and take readings from the bridge.
Onkaparinga estuary | 1 | 2010-07-27 | 10:50 | Faith Coleman | 13oC, E breeze, 15kmph, 30% cloud cover |  | Outgoing tide | 12.9 | 2 | 7.87 | 48.2 |  | 0.05 | [5 empty] | 9.85mg/L DO2 | Yes |  | 2111 cells/mL Plankton count | 3Kd,4Zo) |  |  |  |  | Onkaparinga estuary - 1 | -35.1603 | 138.4721 | River mouth: Access off Weatherald Rd. Readings to be taken from centre of South Port Lifesaving Club bridge.
Onkaparinga estuary | 2 | 2010-07-27 | 11:00 | Faith Coleman | 13oC, E breeze, 15kmph, 30% cloud cover |  | Outgoing tide | 12.1 | 3 | 8.07 | 39.9 |  | 0.04 | [5 empty] | 12.32mg/L DO2 | Yes |  | 667 cells/mL Plankton count | 3Jf*4Aw! |  |  |  |  | Onkaparinga estuary - 2 | -35.152 | 138.472 | Saltfleet Bridge: Access from Wearing St to car park next to Onkaparinga Canoe Club. Readings to be taken from the western pedestrian footpath on Saltfleet bridge, in the deepest part of the river. Water samples should be collected from the edge of the river adjacent the carpark.
Onkaparinga estuary | 5 | 2010-07-27 | 9:10 | Faith Coleman | 13oC, E breeze, 15kmph, 30% cloud cover |  | Outgoing tide | 13.2 | 14 | 7.85 | 34.7 |  | 0.03 | [5 empty] | 12.76mg/L DO2 | Yes |  | 1056 cells/mL Plankton count | 6Tf"6Cu! |  |  |  |  | Onkaparinga estuary - 5 | -35.1526 | 138.4848 | Roundabout: Park in the car park adjacent the roundabout on corner of River Rd & New St. Readings are to be taken along the edge of the river. You will need to wade. Sample upgradient of any plume you disturb. Access can be slippery.
Onkaparinga estuary | 7 | 2010-07-27 | 9:30 | Faith Coleman | 13oC, E breeze, 15kmph, 30% cloud cover |  | Outgoing tide | 14.7 | 25 | 7.66 | 42.5 |  | 0.02 | [5 empty] | 8.82mg/L DO2 | Yes |  | 19556 cells/mL Plankton count | 8Uc,3Kk, |  |  |  |  | Onkaparinga estuary - 7 | -35.1574 | 138.4987 | Perry's Bend: Access off River Rd. Park in the Perry's Bend car parking area. Readings and water samples are to be taken in the river from on top of the drain access pipe.
Onkaparinga estuary | 9 | 2010-07-27 | 10:15 | Faith Coleman | 13oC, E breeze, 15kmph, 30% cloud cover |  | Outgoing tide | 13.9 | 38 | 7.38 | 38.7 |  | 0 | [5 empty] | 9.82mg/L DO2 | Yes |  | 6222 cells/mL Plankton count | 9Lc$5Fn* |  |  |  |  | Onkaparinga estuary - 9 | -35.1745 | 138.4972 | Railway Bridge: Access via Railway Rd, turn off down dirt track to the R after the nursery. The addition of a pipeline along the footbridge has made sampling from the bridge too difficult, so take meter readings and collect samples from one of the rocks or logs under the bridge.
Onkaparinga estuary | 10 | 2010-07-27 | 9:50 | Faith Coleman | 13oC, E breeze, 15kmph, 30% cloud cover |  | Outgoing tide | 11.2 | 67 | 6.84 | 19 |  | 0.01 | [5 empty] | 9.66mg/L DO2 | Yes |  | 7667 cells/mL Plankton count | 0Ce'7Vy. |  |  |  |  | Onkaparinga estuary - 10 | -35.1809 | 138.5013 | Old Noralunga Market Square: Access via Hall Cr. Walk across the park to the footpath and follow it to the landing. Sample and take readings from the landing
Onkaparinga estuary | 11 | 2010-07-27 | 10:00 | Faith Coleman | 13oC, E breeze, 15kmph, 30% cloud cover |  | Outgoing tide | 10.9 | 24 | 7 | 7.29 |  | 0.02 | [5 empty] | 10.74mg/L DO2 | Yes |  | 3000 cells/mL Plankton count | 6Qe"9Vv& |  |  |  |  | Onkaparinga estuary - 11 | -35.1813 | 138.4985 | Patapinda Bridge: Access via Hall Cr. Park just before the Patapinda Road bridge, Take turbidity readings from the footpath on the bridge. Collect water samples from the edge of the river under the bridge, or use a weighted bottle or bucket to collect a sample from the bridge footpath. There is a depth gauge on one of the bridge piers for recording high flows. In low flow conditions record the depth of water in relation to the top of the wooden fender that protects the cutwater (up or down stream points) of the starling (boat shaped foundation) of the central pier. BEWARE: the river bank can be slippery!
Onkaparinga estuary | 12 | 2010-07-27 | 9:45 | Faith Coleman | 13oC, E breeze, 15kmph, 30% cloud cover |  | Outgoing tide | 9.5 | 5 | 7.32 | 1.71 |  | 0.07 | [5 empty] | 9.74mg/L DO2 | Yes |  | 111 cells/mL Plankton count | 5Ek!6Xb* |  |  |  |  | Onkaparinga estuary - 12 | -35.1816 | 138.5046 | Swing Bridge: Access via Malpas or Paringa Pde. Cross the suspension bridge to the National Park and take readings just upstream (L from the bridge), at a location where it is easy to reach the water and there is some depth. Alternatively, use a meter with a long cable and take readings from the bridge.
Onkaparinga estuary | 1 | 2010-08-09 | 10:50 | Faith Coleman | 8.3oC, SE wind @6kmph, cloud cover 100% | Raining at the time of sampling | Outgoing tide | 11.5 | 3 | 7.76 | 46 |  | 0 | [5 empty] | 11.4mg/L DO2 | Yes |  | 56 cells/mL Plankton count | 3Kd,4Zo) |  |  |  |  | Onkaparinga estuary - 1 | -35.1603 | 138.4721 | River mouth: Access off Weatherald Rd. Readings to be taken from centre of South Port Lifesaving Club bridge.
Onkaparinga estuary | 2 | 2010-08-09 | 11:00 | Faith Coleman | 8.3oC, SE wind @6kmph, cloud cover 100% | Raining at the time of sampling | Outgoing tide | 11.1 | 8 |  | 40.6 |  | 0.03 | [5 empty] | 9.96mg/L DO2 | Yes |  | 389 cells/mL Plankton count | 3Jf*4Aw! |  |  |  |  | Onkaparinga estuary - 2 | -35.152 | 138.472 | Saltfleet Bridge: Access from Wearing St to car park next to Onkaparinga Canoe Club. Readings to be taken from the western pedestrian footpath on Saltfleet bridge, in the deepest part of the river. Water samples should be collected from the edge of the river adjacent the carpark.
Onkaparinga estuary | 3 | 2010-08-09 | 11:05 | Faith Coleman | 8.3oC, SE wind @6kmph, cloud cover 100% | Raining at the time of sampling | Outgoing tide | 11.6 | 8.35 | 7.59 | 55.7 | [7 empty] | 8.35mg/L DO2 | Yes |  |  | 7Co*4Zs) |  |  |  |  | Onkaparinga estuary - 3 | -35.1512 | 138.4734 | Saltmarsh creek: Remain parked in the carpark near the Saltfleet bridge and cross the road, then walk to the footbridge on the foot trail along the north side of the river to take readings. Check for water presence when driving over Saltfleet Bridge, before walking to this site.
Onkaparinga estuary | 4 | 2010-08-09 | 10:30 | Faith Coleman | 8.3oC, SE wind @6kmph, cloud cover 100% | Raining at the time of sampling | Outgoing tide | 9.6 | 0.1 | 7.44 | 33.6 | [7 empty] | 8.89mg/L DO2 | Yes |  |  | 5Lz.6Ny& |  |  |  |  | Onkaparinga estuary - 4 | -35.1589 | 138.479 | Football club: Entry via Britain Rd, park in football carpark. Monitor in creek line near the Melaleuca trees, 5 mins walk SE from the football oval along the edge of the ox-bow. Check for the presence of water from the top of the oval bund before walking down to the monitoring point.
Onkaparinga estuary | 5 | 2010-08-09 | 9:10 | Faith Coleman | 8.3oC, SE wind @6kmph, cloud cover 100% | Raining at the time of sampling | Outgoing tide | 11.2 | 8 | 7.7 | 33.6 |  | 0.02 | [5 empty] | 8.39mg/L DO2 | Yes |  | 1500 cells/mL Plankton count | 6Tf"6Cu! |  |  |  |  | Onkaparinga estuary - 5 | -35.1526 | 138.4848 | Roundabout: Park in the car park adjacent the roundabout on corner of River Rd & New St. Readings are to be taken along the edge of the river. You will need to wade. Sample upgradient of any plume you disturb. Access can be slippery.
Onkaparinga estuary | 6 | 2010-08-09 | 9:20 | Faith Coleman | 8.3oC, SE wind @6kmph, cloud cover 100% | Raining at the time of sampling | Outgoing tide | 11 |  | 7.33 | 2.02 | [7 empty] | 11.94mg/L DO2 | Yes |  |  | 1Ui%7Uw- |  |  |  |  | Onkaparinga estuary - 6 | -35.1542 | 138.4912 | SW Water wetland: Access off River Rd. Park next to the SA Water gate. Walk around the gate and sample from the culvert where the wetland outflow passes under the track, only when it is flowing. This site rarely flows, visit after LARGE rainfall events.
Onkaparinga estuary | 7 | 2010-08-09 | 9:30 | Faith Coleman | 8.3oC, SE wind @6kmph, cloud cover 100% | Raining at the time of sampling | Outgoing tide | 10.1 | 23 | 6.92 | 4.84 |  | 0.1 | [5 empty] | 13.63mg/L DO2 | Yes |  | 333 cells/mL Plankton count | 8Uc,3Kk, |  |  |  |  | Onkaparinga estuary - 7 | -35.1574 | 138.4987 | Perry's Bend: Access off River Rd. Park in the Perry's Bend car parking area. Readings and water samples are to be taken in the river from on top of the drain access pipe.
Onkaparinga estuary | 9 | 2010-08-09 | 10:15 | Faith Coleman | 8.3oC, SE wind @6kmph, cloud cover 100% | Raining at the time of sampling | Outgoing tide | 10.1 | 12 | 7.17 | 25.4 |  | 0.09 | [5 empty] | 10.36mg/L DO2 | Yes |  | 250 cells/mL Plankton count | 9Lc$5Fn* |  |  |  |  | Onkaparinga estuary - 9 | -35.1745 | 138.4972 | Railway Bridge: Access via Railway Rd, turn off down dirt track to the R after the nursery. The addition of a pipeline along the footbridge has made sampling from the bridge too difficult, so take meter readings and collect samples from one of the rocks or logs under the bridge.
Onkaparinga estuary | 10 | 2010-08-09 | 9:50 | Faith Coleman | 8.3oC, SE wind @6kmph, cloud cover 100% | Raining at the time of sampling | Outgoing tide | 10.3 | 24 | 6.66 | 1.97 |  | 0 | [5 empty] | 11.83mg/L DO2 | Yes |  | 1333 cells/mL Plankton count | 0Ce'7Vy. |  |  |  |  | Onkaparinga estuary - 10 | -35.1809 | 138.5013 | Old Noralunga Market Square: Access via Hall Cr. Walk across the park to the footpath and follow it to the landing. Sample and take readings from the landing
Onkaparinga estuary | 11 | 2010-08-09 | 10:00 | Faith Coleman | 8.3oC, SE wind @6kmph, cloud cover 100% | Raining at the time of sampling | Outgoing tide | 10.1 | 12 | 6.91 | 13.1 |  | 0.03 | [5 empty] | 9.79mg/L DO2 | Yes |  | 500 cells/mL Plankton count | 6Qe"9Vv& |  |  |  |  | Onkaparinga estuary - 11 | -35.1813 | 138.4985 | Patapinda Bridge: Access via Hall Cr. Park just before the Patapinda Road bridge, Take turbidity readings from the footpath on the bridge. Collect water samples from the edge of the river under the bridge, or use a weighted bottle or bucket to collect a sample from the bridge footpath. There is a depth gauge on one of the bridge piers for recording high flows. In low flow conditions record the depth of water in relation to the top of the wooden fender that protects the cutwater (up or down stream points) of the starling (boat shaped foundation) of the central pier. BEWARE: the river bank can be slippery!
Onkaparinga estuary | 12 | 2010-08-09 | 9:45 | Faith Coleman | 8.3oC, SE wind @6kmph, cloud cover 100% | Raining at the time of sampling | Outgoing tide | 9.7 | 5 | 6.69 | 1.2 |  | 0.02 | [5 empty] | 13.68mg/L DO2 | Yes |  | 4167 cells/mL Plankton count | 5Ek!6Xb* |  |  |  |  | Onkaparinga estuary - 12 | -35.1816 | 138.5046 | Swing Bridge: Access via Malpas or Paringa Pde. Cross the suspension bridge to the National Park and take readings just upstream (L from the bridge), at a location where it is easy to reach the water and there is some depth. Alternatively, use a meter with a long cable and take readings from the bridge.
Onkaparinga estuary | 1 | 2010-08-16 | 10:50 | Faith Coleman | 12oC wind 14kmph, cloud cover 70% | During the last 24 hours | Outgoing tide | 12.8 | 6 | 8.07 | 53.1 | [7 empty] | 10.47mg/L DO2 | Yes |  |  | 3Kd,4Zo) |  |  |  |  | Onkaparinga estuary - 1 | -35.1603 | 138.4721 | River mouth: Access off Weatherald Rd. Readings to be taken from centre of South Port Lifesaving Club bridge.
Onkaparinga estuary | 2 | 2010-08-16 | 11:00 | Faith Coleman | 12oC wind 14kmph, cloud cover 70% | During the last 24 hours | Outgoing tide | 12.9 | 7 | 8.05 | 46.2 | [7 empty] | 10.87mg/L DO2 | Yes |  |  | 3Jf*4Aw! |  |  |  |  | Onkaparinga estuary - 2 | -35.152 | 138.472 | Saltfleet Bridge: Access from Wearing St to car park next to Onkaparinga Canoe Club. Readings to be taken from the western pedestrian footpath on Saltfleet bridge, in the deepest part of the river. Water samples should be collected from the edge of the river adjacent the carpark.
Onkaparinga estuary | 3 | 2010-08-16 | 11:05 | Faith Coleman | 12oC wind 14kmph, cloud cover 70% | During the last 24 hours | Outgoing tide | 14.4 | 12 | 8.07 | 53.3 | [7 empty] | 10.46mg/L DO2 | Yes |  |  | 7Co*4Zs) |  |  |  |  | Onkaparinga estuary - 3 | -35.1512 | 138.4734 | Saltmarsh creek: Remain parked in the carpark near the Saltfleet bridge and cross the road, then walk to the footbridge on the foot trail along the north side of the river to take readings. Check for water presence when driving over Saltfleet Bridge, before walking to this site.
Onkaparinga estuary | 4 | 2010-08-16 | 10:30 | Faith Coleman | 12oC wind 14kmph, cloud cover 70% | During the last 24 hours | Outgoing tide | 13.9 | 25 | 8.04 | 52.7 | [7 empty] | 9.75mg/L DO2 | Yes |  |  | 5Lz.6Ny& |  |  |  |  | Onkaparinga estuary - 4 | -35.1589 | 138.479 | Football club: Entry via Britain Rd, park in football carpark. Monitor in creek line near the Melaleuca trees, 5 mins walk SE from the football oval along the edge of the ox-bow. Check for the presence of water from the top of the oval bund before walking down to the monitoring point.
Onkaparinga estuary | 5 | 2010-08-16 | 9:10 | Faith Coleman | 12oC wind 14kmph, cloud cover 70% | During the last 24 hours | Outgoing tide | 12.9 | 6 | 7.82 | 30.9 | [7 empty] | 10.36mg/L DO2 | Yes |  |  | 6Tf"6Cu! |  |  |  |  | Onkaparinga estuary - 5 | -35.1526 | 138.4848 | Roundabout: Park in the car park adjacent the roundabout on corner of River Rd & New St. Readings are to be taken along the edge of the river. You will need to wade. Sample upgradient of any plume you disturb. Access can be slippery.
Onkaparinga estuary | 7 | 2010-08-16 | 9:30 | Faith Coleman | 12oC wind 14kmph, cloud cover 70% | During the last 24 hours | Outgoing tide | 12.6 | 10 | 7.81 | 18.6 | [7 empty] | 10.52mg/L DO2 | Yes |  |  | 8Uc,3Kk, |  |  |  |  | Onkaparinga estuary - 7 | -35.1574 | 138.4987 | Perry's Bend: Access off River Rd. Park in the Perry's Bend car parking area. Readings and water samples are to be taken in the river from on top of the drain access pipe.
Onkaparinga estuary | 9 | 2010-08-16 | 10:15 | Faith Coleman | 12oC wind 14kmph, cloud cover 70% | During the last 24 hours | Outgoing tide | 12.5 | 10 | 7.95 | 30.3 | [7 empty] | 10.99mg/L DO2 | Yes |  |  | 9Lc$5Fn* |  |  |  |  | Onkaparinga estuary - 9 | -35.1745 | 138.4972 | Railway Bridge: Access via Railway Rd, turn off down dirt track to the R after the nursery. The addition of a pipeline along the footbridge has made sampling from the bridge too difficult, so take meter readings and collect samples from one of the rocks or logs under the bridge.
Onkaparinga estuary | 10 | 2010-08-16 | 9:50 | Faith Coleman | 12oC wind 14kmph, cloud cover 70% | During the last 24 hours | Outgoing tide | 11.9 | 3 | 7.59 | 5.94 | [7 empty] | 10.23mg/L DO2 | Yes |  |  | 0Ce'7Vy. |  |  |  |  | Onkaparinga estuary - 10 | -35.1809 | 138.5013 | Old Noralunga Market Square: Access via Hall Cr. Walk across the park to the footpath and follow it to the landing. Sample and take readings from the landing
Onkaparinga estuary | 11 | 2010-08-16 | 10:00 | Faith Coleman | 12oC wind 14kmph, cloud cover 70% | During the last 24 hours | Outgoing tide | 12.2 | 4 | 7.61 | 17.3 | [7 empty] | 8.49mg/L DO2 | Yes |  |  | 6Qe"9Vv& |  |  |  |  | Onkaparinga estuary - 11 | -35.1813 | 138.4985 | Patapinda Bridge: Access via Hall Cr. Park just before the Patapinda Road bridge, Take turbidity readings from the footpath on the bridge. Collect water samples from the edge of the river under the bridge, or use a weighted bottle or bucket to collect a sample from the bridge footpath. There is a depth gauge on one of the bridge piers for recording high flows. In low flow conditions record the depth of water in relation to the top of the wooden fender that protects the cutwater (up or down stream points) of the starling (boat shaped foundation) of the central pier. BEWARE: the river bank can be slippery!
Onkaparinga estuary | 12 | 2010-08-16 | 9:45 | Faith Coleman | 12oC wind 14kmph, cloud cover 70% | During the last 24 hours | Outgoing tide | 11.6 | 13 | 7.59 | 1.46 | [7 empty] | 10.79mg/L DO2 | Yes |  |  | 5Ek!6Xb* |  |  |  |  | Onkaparinga estuary - 12 | -35.1816 | 138.5046 | Swing Bridge: Access via Malpas or Paringa Pde. Cross the suspension bridge to the National Park and take readings just upstream (L from the bridge), at a location where it is easy to reach the water and there is some depth. Alternatively, use a meter with a long cable and take readings from the bridge.
Onkaparinga estuary | 1 | 2010-08-23 | 10:50 | Faith Coleman | 12.5oC, wind 24 kmph, cloud cover 200% | During the last 24 hours | Outgoing tide | 12.7 | 6 | 7.96 | 25.1 |  | 0.07 | [5 empty] | 9.82mg/L DO2 | Yes |  | 1278 cells/mL Plankton count | 3Kd,4Zo) |  |  |  |  | Onkaparinga estuary - 1 | -35.1603 | 138.4721 | River mouth: Access off Weatherald Rd. Readings to be taken from centre of South Port Lifesaving Club bridge.
Onkaparinga estuary | 2 | 2010-08-23 | 11:00 | Faith Coleman | 12.5oC, wind 24 kmph, cloud cover 200% | During the last 24 hours | Outgoing tide | 12.9 | 13 | 8.05 | 24.1 |  | 0.09 | [5 empty] | 10.68mg/L DO2 | Yes |  | 2678 cells/mL Plankton count | 3Jf*4Aw! |  |  |  |  | Onkaparinga estuary - 2 | -35.152 | 138.472 | Saltfleet Bridge: Access from Wearing St to car park next to Onkaparinga Canoe Club. Readings to be taken from the western pedestrian footpath on Saltfleet bridge, in the deepest part of the river. Water samples should be collected from the edge of the river adjacent the carpark.
Onkaparinga estuary | 3 | 2010-08-23 | 11:05 | Faith Coleman | 12.5oC, wind 24 kmph, cloud cover 200% | During the last 24 hours | Outgoing tide | 13.9 | 4 | 7.91 | 50.6 | [7 empty] | 8.84mg/L DO2 | Yes |  |  | 7Co*4Zs) |  |  |  |  | Onkaparinga estuary - 3 | -35.1512 | 138.4734 | Saltmarsh creek: Remain parked in the carpark near the Saltfleet bridge and cross the road, then walk to the footbridge on the foot trail along the north side of the river to take readings. Check for water presence when driving over Saltfleet Bridge, before walking to this site.
Onkaparinga estuary | 5 | 2010-08-23 | 9:10 | Faith Coleman | 12.5oC, wind 24 kmph, cloud cover 200% | During the last 24 hours | Outgoing tide | 12.5 | 12 | 7.91 | 20.4 |  | 0.11 | [5 empty] | 9.06mg/L DO2 | Yes |  | 3667 cells/mL Plankton count | 6Tf"6Cu! |  |  |  |  | Onkaparinga estuary - 5 | -35.1526 | 138.4848 | Roundabout: Park in the car park adjacent the roundabout on corner of River Rd & New St. Readings are to be taken along the edge of the river. You will need to wade. Sample upgradient of any plume you disturb. Access can be slippery.
Onkaparinga estuary | 7 | 2010-08-23 | 9:30 | Faith Coleman | 12.5oC, wind 24 kmph, cloud cover 200% | During the last 24 hours | Outgoing tide | 12.2 | 185 | 7.92 | 7.93 |  | 0.06 | [5 empty] | 10.21mg/L DO2 | Yes |  | 7944 cells/mL Plankton count | 8Uc,3Kk, |  |  |  |  | Onkaparinga estuary - 7 | -35.1574 | 138.4987 | Perry's Bend: Access off River Rd. Park in the Perry's Bend car parking area. Readings and water samples are to be taken in the river from on top of the drain access pipe.
Onkaparinga estuary | 9 | 2010-08-23 | 10:15 | Faith Coleman | 12.5oC, wind 24 kmph, cloud cover 200% | During the last 24 hours | Outgoing tide | 11.9 | 20 | 7.95 | 7.98 |  | 0.03 | [5 empty] | 11.12mg/L DO2 | Yes |  | 944 cells/mL Plankton count | 9Lc$5Fn* |  |  |  |  | Onkaparinga estuary - 9 | -35.1745 | 138.4972 | Railway Bridge: Access via Railway Rd, turn off down dirt track to the R after the nursery. The addition of a pipeline along the footbridge has made sampling from the bridge too difficult, so take meter readings and collect samples from one of the rocks or logs under the bridge.
Onkaparinga estuary | 10 | 2010-08-23 | 9:50 | Faith Coleman | 12.5oC, wind 24 kmph, cloud cover 200% | During the last 24 hours | Outgoing tide | 11.4 | 18 | 7.88 | 1.36 |  | 0.03 | [5 empty] | 10.76mg/L DO2 | Yes |  | 1944 cells/mL Plankton count | 0Ce'7Vy. |  |  |  |  | Onkaparinga estuary - 10 | -35.1809 | 138.5013 | Old Noralunga Market Square: Access via Hall Cr. Walk across the park to the footpath and follow it to the landing. Sample and take readings from the landing
Onkaparinga estuary | 11 | 2010-08-23 | 10:00 | Faith Coleman | 12.5oC, wind 24 kmph, cloud cover 200% | During the last 24 hours | Outgoing tide | 10.9 | 19 | 7.71 | 1.19 |  | 0.06 | [5 empty] | 11.29mg/L DO2 | Yes |  | 389 cells/mL Plankton count | 6Qe"9Vv& |  |  |  |  | Onkaparinga estuary - 11 | -35.1813 | 138.4985 | Patapinda Bridge: Access via Hall Cr. Park just before the Patapinda Road bridge, Take turbidity readings from the footpath on the bridge. Collect water samples from the edge of the river under the bridge, or use a weighted bottle or bucket to collect a sample from the bridge footpath. There is a depth gauge on one of the bridge piers for recording high flows. In low flow conditions record the depth of water in relation to the top of the wooden fender that protects the cutwater (up or down stream points) of the starling (boat shaped foundation) of the central pier. BEWARE: the river bank can be slippery!
Onkaparinga estuary | 12 | 2010-08-23 | 9:45 | Faith Coleman | 12.5oC, wind 24 kmph, cloud cover 200% | During the last 24 hours | Outgoing tide | 11.2 | 19 | 7.95 | 0.859 |  | 0.02 | [5 empty] | 10.69mg/L DO2 | Yes |  | 667 cells/mL Plankton count | 5Ek!6Xb* |  |  |  |  | Onkaparinga estuary - 12 | -35.1816 | 138.5046 | Swing Bridge: Access via Malpas or Paringa Pde. Cross the suspension bridge to the National Park and take readings just upstream (L from the bridge), at a location where it is easy to reach the water and there is some depth. Alternatively, use a meter with a long cable and take readings from the bridge.
Onkaparinga estuary | 1 | 2010-08-30 | 10:50 | Faith Coleman | 17oC, wind 20kmph, cloud cover 30% | During the last week | Outgoing tide | 13.7 | 11 | 8.23 | 51.7 | [7 empty] | 13.08mg/L DO2 | Yes |  |  | 3Kd,4Zo) |  |  |  |  | Onkaparinga estuary - 1 | -35.1603 | 138.4721 | River mouth: Access off Weatherald Rd. Readings to be taken from centre of South Port Lifesaving Club bridge.
Onkaparinga estuary | 2 | 2010-08-30 | 11:00 | Faith Coleman | 17oC, wind 20kmph, cloud cover 30% | During the last week | Outgoing tide | 13.8 | 17 | 8.18 | 34.1 | [7 empty] | 12.13mg/L DO2 | Yes |  |  | 3Jf*4Aw! |  |  |  |  | Onkaparinga estuary - 2 | -35.152 | 138.472 | Saltfleet Bridge: Access from Wearing St to car park next to Onkaparinga Canoe Club. Readings to be taken from the western pedestrian footpath on Saltfleet bridge, in the deepest part of the river. Water samples should be collected from the edge of the river adjacent the carpark.
Onkaparinga estuary | 3 | 2010-08-30 | 11:05 | Faith Coleman | 17oC, wind 20kmph, cloud cover 30% | During the last week | Outgoing tide | 16.7 | 14 | 8.06 | 52.7 | [7 empty] | 9.45mg/L DO2 | Yes |  |  | 7Co*4Zs) |  |  |  |  | Onkaparinga estuary - 3 | -35.1512 | 138.4734 | Saltmarsh creek: Remain parked in the carpark near the Saltfleet bridge and cross the road, then walk to the footbridge on the foot trail along the north side of the river to take readings. Check for water presence when driving over Saltfleet Bridge, before walking to this site.
Onkaparinga estuary | 4 | 2010-08-30 | 10:30 | Faith Coleman | 17oC, wind 20kmph, cloud cover 30% | During the last week | Outgoing tide | 15.6 | 28 | 8.25 | 19.8 | [7 empty] | 12.37mg/L DO2 | Yes |  |  | 5Lz.6Ny& |  |  |  |  | Onkaparinga estuary - 4 | -35.1589 | 138.479 | Football club: Entry via Britain Rd, park in football carpark. Monitor in creek line near the Melaleuca trees, 5 mins walk SE from the football oval along the edge of the ox-bow. Check for the presence of water from the top of the oval bund before walking down to the monitoring point.
Onkaparinga estuary | 5 | 2010-08-30 | 9:10 | Faith Coleman | 17oC, wind 20kmph, cloud cover 30% | During the last week | Outgoing tide | 13.8 | 33 | 7.79 | 19 | [7 empty] | 9.42mg/L DO2 | Yes |  | Wind stirred sediments cells/mL Plankton count | 6Tf"6Cu! |  |  |  |  | Onkaparinga estuary - 5 | -35.1526 | 138.4848 | Roundabout: Park in the car park adjacent the roundabout on corner of River Rd & New St. Readings are to be taken along the edge of the river. You will need to wade. Sample upgradient of any plume you disturb. Access can be slippery.
Onkaparinga estuary | 7 | 2010-08-30 | 9:30 | Faith Coleman | 17oC, wind 20kmph, cloud cover 30% | During the last week | Outgoing tide | 14 | 59 | 7.88 | 4.58 | [7 empty] | 10.29mg/L DO2 | Yes |  |  | 8Uc,3Kk, |  |  |  |  | Onkaparinga estuary - 7 | -35.1574 | 138.4987 | Perry's Bend: Access off River Rd. Park in the Perry's Bend car parking area. Readings and water samples are to be taken in the river from on top of the drain access pipe.
Onkaparinga estuary | 9 | 2010-08-30 | 10:15 | Faith Coleman | 17oC, wind 20kmph, cloud cover 30% | During the last week | Outgoing tide | 12.3 | 27 | 7.63 | 2.3 | [7 empty] | 10.17mg/L DO2 | Yes |  |  | 9Lc$5Fn* |  |  |  |  | Onkaparinga estuary - 9 | -35.1745 | 138.4972 | Railway Bridge: Access via Railway Rd, turn off down dirt track to the R after the nursery. The addition of a pipeline along the footbridge has made sampling from the bridge too difficult, so take meter readings and collect samples from one of the rocks or logs under the bridge.
Onkaparinga estuary | 10 | 2010-08-30 | 9:50 | Faith Coleman | 17oC, wind 20kmph, cloud cover 30% | During the last week | Outgoing tide | 12.2 | 24 | 7.57 | 1.15 | [7 empty] | 10.94mg/L DO2 | Yes |  |  | 0Ce'7Vy. |  |  |  |  | Onkaparinga estuary - 10 | -35.1809 | 138.5013 | Old Noralunga Market Square: Access via Hall Cr. Walk across the park to the footpath and follow it to the landing. Sample and take readings from the landing
Onkaparinga estuary | 11 | 2010-08-30 | 10:00 | Faith Coleman | 17oC, wind 20kmph, cloud cover 30% | During the last week | Outgoing tide | 11.6 | 15 | 7.52 | 0.99 | [7 empty] | 11.25mg/L DO2 | Yes |  |  | 6Qe"9Vv& |  |  |  |  | Onkaparinga estuary - 11 | -35.1813 | 138.4985 | Patapinda Bridge: Access via Hall Cr. Park just before the Patapinda Road bridge, Take turbidity readings from the footpath on the bridge. Collect water samples from the edge of the river under the bridge, or use a weighted bottle or bucket to collect a sample from the bridge footpath. There is a depth gauge on one of the bridge piers for recording high flows. In low flow conditions record the depth of water in relation to the top of the wooden fender that protects the cutwater (up or down stream points) of the starling (boat shaped foundation) of the central pier. BEWARE: the river bank can be slippery!
Onkaparinga estuary | 12 | 2010-08-30 | 9:45 | Faith Coleman | 17oC, wind 20kmph, cloud cover 30% | During the last week | Outgoing tide | 11.6 | 14 | 7.62 | 0.771 | [7 empty] | 10.78mg/L DO2 | Yes |  |  | 5Ek!6Xb* |  |  |  |  | Onkaparinga estuary - 12 | -35.1816 | 138.5046 | Swing Bridge: Access via Malpas or Paringa Pde. Cross the suspension bridge to the National Park and take readings just upstream (L from the bridge), at a location where it is easy to reach the water and there is some depth. Alternatively, use a meter with a long cable and take readings from the bridge.
Onkaparinga estuary | 1 | 2010-09-03 | 10:50 | Faith Coleman | 11oC, wind 30kmph, 100% cloud cover | Raining at the time of sampling | Outgoing tide | 12 | 0.1 | 8.08 | 41 |  | 0 | [5 empty] | 10.51mg/L DO2 | Yes |  | 667 cells/mL Plankton count | 3Kd,4Zo) |  |  |  |  | Onkaparinga estuary - 1 | -35.1603 | 138.4721 | River mouth: Access off Weatherald Rd. Readings to be taken from centre of South Port Lifesaving Club bridge.
Onkaparinga estuary | 2 | 2010-09-03 | 11:00 | Faith Coleman | 11oC, wind 30kmph, 100% cloud cover | Raining at the time of sampling | Outgoing tide | 11.8 | 8 | 8.12 | 57.9 |  | 0 | [5 empty] | 10.51mg/L DO2 | Yes |  | 1444 cells/mL Plankton count | 3Jf*4Aw! |  |  |  |  | Onkaparinga estuary - 2 | -35.152 | 138.472 | Saltfleet Bridge: Access from Wearing St to car park next to Onkaparinga Canoe Club. Readings to be taken from the western pedestrian footpath on Saltfleet bridge, in the deepest part of the river. Water samples should be collected from the edge of the river adjacent the carpark.
Onkaparinga estuary | 3 | 2010-09-03 | 11:05 | Faith Coleman | 11oC, wind 30kmph, 100% cloud cover | Raining at the time of sampling | Outgoing tide | 10.9 | 383 | 8.46 | 3.82 | [7 empty] | 12.67mg/L DO2 | Yes |  |  | 7Co*4Zs) |  |  |  |  | Onkaparinga estuary - 3 | -35.1512 | 138.4734 | Saltmarsh creek: Remain parked in the carpark near the Saltfleet bridge and cross the road, then walk to the footbridge on the foot trail along the north side of the river to take readings. Check for water presence when driving over Saltfleet Bridge, before walking to this site.
Onkaparinga estuary | 5 | 2010-09-03 | 9:10 | Faith Coleman | 11oC, wind 30kmph, 100% cloud cover | Raining at the time of sampling | Outgoing tide | 10.5 | 44 | 7.72 | 27.3 |  | 0.06 | [5 empty] | 12.57mg/L DO2 | Yes |  | 2111 cells/mL Plankton count | 6Tf"6Cu! |  |  |  |  | Onkaparinga estuary - 5 | -35.1526 | 138.4848 | Roundabout: Park in the car park adjacent the roundabout on corner of River Rd & New St. Readings are to be taken along the edge of the river. You will need to wade. Sample upgradient of any plume you disturb. Access can be slippery.
Onkaparinga estuary | 7 | 2010-09-03 | 9:30 | Faith Coleman | 11oC, wind 30kmph, 100% cloud cover | Raining at the time of sampling | Outgoing tide | 10.5 | 137 | 7.74 | 26.6 |  | 0.26 | [5 empty] | 8.78mg/L DO2 | Yes |  | 1167 cells/mL Plankton count | 8Uc,3Kk, |  |  |  |  | Onkaparinga estuary - 7 | -35.1574 | 138.4987 | Perry's Bend: Access off River Rd. Park in the Perry's Bend car parking area. Readings and water samples are to be taken in the river from on top of the drain access pipe.
Onkaparinga estuary | 9 | 2010-09-03 | 10:15 | Faith Coleman | 11oC, wind 30kmph, 100% cloud cover | Raining at the time of sampling | Outgoing tide | 11.2 | 23 | 7.78 | 25.2 |  | 0.3 | [5 empty] | 8.36mg/L DO2 | Yes |  | 1000 cells/mL Plankton count | 9Lc$5Fn* |  |  |  |  | Onkaparinga estuary - 9 | -35.1745 | 138.4972 | Railway Bridge: Access via Railway Rd, turn off down dirt track to the R after the nursery. The addition of a pipeline along the footbridge has made sampling from the bridge too difficult, so take meter readings and collect samples from one of the rocks or logs under the bridge.
Onkaparinga estuary | 10 | 2010-09-03 | 9:50 | Faith Coleman | 11oC, wind 30kmph, 100% cloud cover | Raining at the time of sampling | Outgoing tide | 10.8 | 15 | 7.84 | 8.53 |  | 0.09 | [5 empty] | 8.53mg/L DO2 | Yes |  | 111 cells/mL Plankton count | 0Ce'7Vy. |  |  |  |  | Onkaparinga estuary - 10 | -35.1809 | 138.5013 | Old Noralunga Market Square: Access via Hall Cr. Walk across the park to the footpath and follow it to the landing. Sample and take readings from the landing
Onkaparinga estuary | 11 | 2010-09-03 | 10:00 | Faith Coleman | 11oC, wind 30kmph, 100% cloud cover | Raining at the time of sampling | Outgoing tide | 11.3 | 7 | 7.92 | 1.92 |  | 0.03 | [5 empty] | 10.02mg/L DO2 | Yes |  | 222 cells/mL Plankton count | 6Qe"9Vv& |  |  |  |  | Onkaparinga estuary - 11 | -35.1813 | 138.4985 | Patapinda Bridge: Access via Hall Cr. Park just before the Patapinda Road bridge, Take turbidity readings from the footpath on the bridge. Collect water samples from the edge of the river under the bridge, or use a weighted bottle or bucket to collect a sample from the bridge footpath. There is a depth gauge on one of the bridge piers for recording high flows. In low flow conditions record the depth of water in relation to the top of the wooden fender that protects the cutwater (up or down stream points) of the starling (boat shaped foundation) of the central pier. BEWARE: the river bank can be slippery!
Onkaparinga estuary | 12 | 2010-09-03 | 9:45 | Faith Coleman | 11oC, wind 30kmph, 100% cloud cover | Raining at the time of sampling | Outgoing tide | 11.7 | 4 | 7.62 | 1.11 |  | 0.0001 | [5 empty] | 10.58mg/L DO2 | Yes |  | 222 cells/mL Plankton count | 5Ek!6Xb* |  |  |  |  | Onkaparinga estuary - 12 | -35.1816 | 138.5046 | Swing Bridge: Access via Malpas or Paringa Pde. Cross the suspension bridge to the National Park and take readings just upstream (L from the bridge), at a location where it is easy to reach the water and there is some depth. Alternatively, use a meter with a long cable and take readings from the bridge.
Onkaparinga estuary | 1 | 2010-09-05 | 10:50 | Faith Coleman | 13.7oC, wind 19kmph, cloud cover 20% flooding in river | During the last 24 hours | High | 11.2 | 104 | 8.07 | 0.679 | [7 empty] | 12.1mg/L DO2 | Yes |  |  | 3Kd,4Zo) |  |  |  |  | Onkaparinga estuary - 1 | -35.1603 | 138.4721 | River mouth: Access off Weatherald Rd. Readings to be taken from centre of South Port Lifesaving Club bridge.
Onkaparinga estuary | 4 | 2010-09-05 | 10:30 | Faith Coleman | 13.7oC, wind 19kmph, cloud cover 20% flooding in river | During the last 24 hours | High | 12.2 | 19 | 7.82 | 1.83 | [7 empty] | 8.8mg/L DO2 | Yes |  |  | 5Lz.6Ny& |  |  |  |  | Onkaparinga estuary - 4 | -35.1589 | 138.479 | Football club: Entry via Britain Rd, park in football carpark. Monitor in creek line near the Melaleuca trees, 5 mins walk SE from the football oval along the edge of the ox-bow. Check for the presence of water from the top of the oval bund before walking down to the monitoring point.
Onkaparinga estuary | 5 | 2010-09-05 | 9:10 | Faith Coleman | 13.7oC, wind 19kmph, cloud cover 20% flooding in river | During the last 24 hours | High | 11.4 | 87 | 7.98 | 0.528 | [7 empty] | 11.42mg/L DO2 | Yes |  |  | 6Tf"6Cu! |  |  |  |  | Onkaparinga estuary - 5 | -35.1526 | 138.4848 | Roundabout: Park in the car park adjacent the roundabout on corner of River Rd & New St. Readings are to be taken along the edge of the river. You will need to wade. Sample upgradient of any plume you disturb. Access can be slippery.
Onkaparinga estuary | 7 | 2010-09-05 | 9:30 | Faith Coleman | 13.7oC, wind 19kmph, cloud cover 20% flooding in river | During the last 24 hours | High | 11.1 | 73 | 7.79 | 0.513 | [7 empty] | 12.44mg/L DO2 | Yes |  |  | 8Uc,3Kk, |  |  |  |  | Onkaparinga estuary - 7 | -35.1574 | 138.4987 | Perry's Bend: Access off River Rd. Park in the Perry's Bend car parking area. Readings and water samples are to be taken in the river from on top of the drain access pipe.
Onkaparinga estuary | 12 | 2010-09-05 | 9:45 | Faith Coleman | 13.7oC, wind 19kmph, cloud cover 20% flooding in river | During the last 24 hours | High | 10.8 | 140 | 7.67 | 0.454 | [7 empty] | 13.76mg/L DO2 | Yes |  |  | 5Ek!6Xb* |  |  |  |  | Onkaparinga estuary - 12 | -35.1816 | 138.5046 | Swing Bridge: Access via Malpas or Paringa Pde. Cross the suspension bridge to the National Park and take readings just upstream (L from the bridge), at a location where it is easy to reach the water and there is some depth. Alternatively, use a meter with a long cable and take readings from the bridge.
Onkaparinga estuary | 1 | 2010-09-13 | 10:50 | Faith Coleman | 16oC, wind NE @6kmph, cloud cover 60% | During the last week | Outgoing tide | 13.6 | 12 | 8.21 | 48.3 | [7 empty] | 8.07mg/L DO2 | Yes |  |  | 3Kd,4Zo) |  |  |  |  | Onkaparinga estuary - 1 | -35.1603 | 138.4721 | River mouth: Access off Weatherald Rd. Readings to be taken from centre of South Port Lifesaving Club bridge.
Onkaparinga estuary | 2 | 2010-09-13 | 11:00 | Faith Coleman | 16oC, wind NE @6kmph, cloud cover 60% | During the last week | Outgoing tide | 13.4 | 15 | 8.22 | 34.6 | [7 empty] | 8.18mg/L DO2 | Yes |  |  | 3Jf*4Aw! |  |  |  |  | Onkaparinga estuary - 2 | -35.152 | 138.472 | Saltfleet Bridge: Access from Wearing St to car park next to Onkaparinga Canoe Club. Readings to be taken from the western pedestrian footpath on Saltfleet bridge, in the deepest part of the river. Water samples should be collected from the edge of the river adjacent the carpark.
Onkaparinga estuary | 5 | 2010-09-13 | 9:10 | Faith Coleman | 16oC, wind NE @6kmph, cloud cover 60% | During the last week | Outgoing tide | 13.4 | 20 | 7.8 | 14.7 | [7 empty] | 8.09mg/L DO2 | Yes |  |  | 6Tf"6Cu! |  |  |  |  | Onkaparinga estuary - 5 | -35.1526 | 138.4848 | Roundabout: Park in the car park adjacent the roundabout on corner of River Rd & New St. Readings are to be taken along the edge of the river. You will need to wade. Sample upgradient of any plume you disturb. Access can be slippery.
Onkaparinga estuary | 7 | 2010-09-13 | 9:30 | Faith Coleman | 16oC, wind NE @6kmph, cloud cover 60% | During the last week | Outgoing tide | 13.2 | 23 | 7.71 | 1.59 | [7 empty] | 8.13mg/L DO2 | Yes |  |  | 8Uc,3Kk, |  |  |  |  | Onkaparinga estuary - 7 | -35.1574 | 138.4987 | Perry's Bend: Access off River Rd. Park in the Perry's Bend car parking area. Readings and water samples are to be taken in the river from on top of the drain access pipe.
Onkaparinga estuary | 9 | 2010-09-13 | 10:15 | Faith Coleman | 16oC, wind NE @6kmph, cloud cover 60% | During the last week | Outgoing tide | 12.1 | 18 | 7.6 | 0.76 | [7 empty] | 8.96mg/L DO2 | Yes |  |  | 9Lc$5Fn* |  |  |  |  | Onkaparinga estuary - 9 | -35.1745 | 138.4972 | Railway Bridge: Access via Railway Rd, turn off down dirt track to the R after the nursery. The addition of a pipeline along the footbridge has made sampling from the bridge too difficult, so take meter readings and collect samples from one of the rocks or logs under the bridge.
Onkaparinga estuary | 10 | 2010-09-13 | 9:50 | Faith Coleman | 16oC, wind NE @6kmph, cloud cover 60% | During the last week | Outgoing tide | 12.4 | 16 | 7.46 | 0.67 | [7 empty] | 8.61mg/L DO2 | Yes |  |  | 0Ce'7Vy. |  |  |  |  | Onkaparinga estuary - 10 | -35.1809 | 138.5013 | Old Noralunga Market Square: Access via Hall Cr. Walk across the park to the footpath and follow it to the landing. Sample and take readings from the landing
Onkaparinga estuary | 11 | 2010-09-13 | 10:00 | Faith Coleman | 16oC, wind NE @6kmph, cloud cover 60% | During the last week | Outgoing tide | 12.3 | 15 | 7.57 | 0.647 | [7 empty] | 9.07mg/L DO2 | Yes |  |  | 6Qe"9Vv& |  |  |  |  | Onkaparinga estuary - 11 | -35.1813 | 138.4985 | Patapinda Bridge: Access via Hall Cr. Park just before the Patapinda Road bridge, Take turbidity readings from the footpath on the bridge. Collect water samples from the edge of the river under the bridge, or use a weighted bottle or bucket to collect a sample from the bridge footpath. There is a depth gauge on one of the bridge piers for recording high flows. In low flow conditions record the depth of water in relation to the top of the wooden fender that protects the cutwater (up or down stream points) of the starling (boat shaped foundation) of the central pier. BEWARE: the river bank can be slippery!
Onkaparinga estuary | 12 | 2010-09-13 | 9:45 | Faith Coleman | 16oC, wind NE @6kmph, cloud cover 60% | During the last week | Outgoing tide | 12.1 | 15 | 6.97 | 0.61 | [7 empty] | 9.02mg/L DO2 | Yes |  |  | 5Ek!6Xb* |  |  |  |  | Onkaparinga estuary - 12 | -35.1816 | 138.5046 | Swing Bridge: Access via Malpas or Paringa Pde. Cross the suspension bridge to the National Park and take readings just upstream (L from the bridge), at a location where it is easy to reach the water and there is some depth. Alternatively, use a meter with a long cable and take readings from the bridge.
Onkaparinga estuary | 1 | 2010-09-21 | 10:50 | Faith Coleman | 12oC, 12 kmph Breeze from W, cloud cover 90%, misty rain | Raining at the time of sampling | Outgoing tide | 14.3 | 14 | 8.16 | 16.7 |  | 0.21 | [5 empty] | 9.21mg/L DO2 | Yes |  | 278 cells/mL Plankton count | 3Kd,4Zo) |  |  |  |  | Onkaparinga estuary - 1 | -35.1603 | 138.4721 | River mouth: Access off Weatherald Rd. Readings to be taken from centre of South Port Lifesaving Club bridge.
Onkaparinga estuary | 2 | 2010-09-21 | 11:00 | Faith Coleman | 12oC, 12 kmph Breeze from W, cloud cover 90%, misty rain | Raining at the time of sampling | Outgoing tide | 14.7 | 17 | 8.32 | 11.2 |  | 0.2 | [5 empty] | 10.15mg/L DO2 | Yes |  | 167 cells/mL Plankton count | 3Jf*4Aw! |  |  |  |  | Onkaparinga estuary - 2 | -35.152 | 138.472 | Saltfleet Bridge: Access from Wearing St to car park next to Onkaparinga Canoe Club. Readings to be taken from the western pedestrian footpath on Saltfleet bridge, in the deepest part of the river. Water samples should be collected from the edge of the river adjacent the carpark.
Onkaparinga estuary | 3 | 2010-09-21 | 11:05 | Faith Coleman | 12oC, 12 kmph Breeze from W, cloud cover 90%, misty rain | Raining at the time of sampling | Outgoing tide | 18.1 | 42 | 8.16 | 54.4 | [7 empty] | 10.58mg/L DO2 | Yes |  |  | 7Co*4Zs) |  |  |  |  | Onkaparinga estuary - 3 | -35.1512 | 138.4734 | Saltmarsh creek: Remain parked in the carpark near the Saltfleet bridge and cross the road, then walk to the footbridge on the foot trail along the north side of the river to take readings. Check for water presence when driving over Saltfleet Bridge, before walking to this site.
Onkaparinga estuary | 5 | 2010-09-21 | 9:10 | Faith Coleman | 12oC, 12 kmph Breeze from W, cloud cover 90%, misty rain | Raining at the time of sampling | Outgoing tide | 14.4 | 26 | 8.07 | 6.86 |  | 0.18 | [5 empty] | 7.65mg/L DO2 | Yes |  | 167 cells/mL Plankton count | 6Tf"6Cu! |  |  |  |  | Onkaparinga estuary - 5 | -35.1526 | 138.4848 | Roundabout: Park in the car park adjacent the roundabout on corner of River Rd & New St. Readings are to be taken along the edge of the river. You will need to wade. Sample upgradient of any plume you disturb. Access can be slippery.
Onkaparinga estuary | 7 | 2010-09-21 | 9:30 | Faith Coleman | 12oC, 12 kmph Breeze from W, cloud cover 90%, misty rain | Raining at the time of sampling | Outgoing tide | 13.8 | 21 | 8.11 | 2.42 |  | 0.09 | [5 empty] | 8.41mg/L DO2 | Yes |  | 222 cells/mL Plankton count | 8Uc,3Kk, |  |  |  |  | Onkaparinga estuary - 7 | -35.1574 | 138.4987 | Perry's Bend: Access off River Rd. Park in the Perry's Bend car parking area. Readings and water samples are to be taken in the river from on top of the drain access pipe.
Onkaparinga estuary | 9 | 2010-09-21 | 10:15 | Faith Coleman | 12oC, 12 kmph Breeze from W, cloud cover 90%, misty rain | Raining at the time of sampling | Outgoing tide | 13.8 | 10 | 7.8 | 1.82 |  | 0.06 | [5 empty] | 8.74mg/L DO2 | Yes |  | 667 cells/mL Plankton count | 9Lc$5Fn* |  |  |  |  | Onkaparinga estuary - 9 | -35.1745 | 138.4972 | Railway Bridge: Access via Railway Rd, turn off down dirt track to the R after the nursery. The addition of a pipeline along the footbridge has made sampling from the bridge too difficult, so take meter readings and collect samples from one of the rocks or logs under the bridge.
Onkaparinga estuary | 10 | 2010-09-21 | 9:50 | Faith Coleman | 12oC, 12 kmph Breeze from W, cloud cover 90%, misty rain | Raining at the time of sampling | Outgoing tide | 14.4 | 18 | 7.96 | 1.21 |  | 0.01 | [5 empty] | 9.64mg/L DO2 | Yes |  | 1333 cells/mL Plankton count | 0Ce'7Vy. |  |  |  |  | Onkaparinga estuary - 10 | -35.1809 | 138.5013 | Old Noralunga Market Square: Access via Hall Cr. Walk across the park to the footpath and follow it to the landing. Sample and take readings from the landing
Onkaparinga estuary | 11 | 2010-09-21 | 10:00 | Faith Coleman | 12oC, 12 kmph Breeze from W, cloud cover 90%, misty rain | Raining at the time of sampling | Outgoing tide | 13.9 | 6 | 7.91 | 1.09 |  | 0.01 | [5 empty] | 10.61mg/L DO2 | Yes |  | 278 cells/mL Plankton count | 6Qe"9Vv& |  |  |  |  | Onkaparinga estuary - 11 | -35.1813 | 138.4985 | Patapinda Bridge: Access via Hall Cr. Park just before the Patapinda Road bridge, Take turbidity readings from the footpath on the bridge. Collect water samples from the edge of the river under the bridge, or use a weighted bottle or bucket to collect a sample from the bridge footpath. There is a depth gauge on one of the bridge piers for recording high flows. In low flow conditions record the depth of water in relation to the top of the wooden fender that protects the cutwater (up or down stream points) of the starling (boat shaped foundation) of the central pier. BEWARE: the river bank can be slippery!
Onkaparinga estuary | 12 | 2010-09-21 | 9:45 | Faith Coleman | 12oC, 12 kmph Breeze from W, cloud cover 90%, misty rain | Raining at the time of sampling | Outgoing tide | 13.2 | 7 | 7.89 | 0.871 |  | 0.0001 | [5 empty] | 9.58mg/L DO2 | Yes |  | 389 cells/mL Plankton count | 5Ek!6Xb* |  |  |  |  | Onkaparinga estuary - 12 | -35.1816 | 138.5046 | Swing Bridge: Access via Malpas or Paringa Pde. Cross the suspension bridge to the National Park and take readings just upstream (L from the bridge), at a location where it is easy to reach the water and there is some depth. Alternatively, use a meter with a long cable and take readings from the bridge.
Onkaparinga estuary | 1 | 2010-09-26 | 10:50 | Faith Coleman | 16oC, NNW @16kmph |  | Low tide | 16.8 | 9 | 8.12 | 32.6 | [7 empty] | 11.47mg/L DO2 | Yes |  |  | 3Kd,4Zo) |  |  |  |  | Onkaparinga estuary - 1 | -35.1603 | 138.4721 | River mouth: Access off Weatherald Rd. Readings to be taken from centre of South Port Lifesaving Club bridge.
Onkaparinga estuary | 2 | 2010-09-26 | 11:00 | Faith Coleman | 16oC, NNW @16kmph |  | Low tide | 16.4 | 12 | 8.34 | 38.6 | [7 empty] | 11.61mg/L DO2 | Yes |  |  | 3Jf*4Aw! |  |  |  |  | Onkaparinga estuary - 2 | -35.152 | 138.472 | Saltfleet Bridge: Access from Wearing St to car park next to Onkaparinga Canoe Club. Readings to be taken from the western pedestrian footpath on Saltfleet bridge, in the deepest part of the river. Water samples should be collected from the edge of the river adjacent the carpark.
Onkaparinga estuary | 3 | 2010-09-26 | 11:05 | Faith Coleman | 16oC, NNW @16kmph |  | Low tide | 22.4 | 5 | 8.27 | 53.7 | [7 empty] | 9.73mg/L DO2 | Yes |  |  | 7Co*4Zs) |  |  |  |  | Onkaparinga estuary - 3 | -35.1512 | 138.4734 | Saltmarsh creek: Remain parked in the carpark near the Saltfleet bridge and cross the road, then walk to the footbridge on the foot trail along the north side of the river to take readings. Check for water presence when driving over Saltfleet Bridge, before walking to this site.
Onkaparinga estuary | 5 | 2010-09-26 | 9:10 | Faith Coleman | 16oC, NNW @16kmph |  | Low tide | 18.4 | 11 | 8.12 | 28.6 | [7 empty] | 7.87mg/L DO2 | Yes |  |  | 6Tf"6Cu! |  |  |  |  | Onkaparinga estuary - 5 | -35.1526 | 138.4848 | Roundabout: Park in the car park adjacent the roundabout on corner of River Rd & New St. Readings are to be taken along the edge of the river. You will need to wade. Sample upgradient of any plume you disturb. Access can be slippery.
Onkaparinga estuary | 7 | 2010-09-26 | 9:30 | Faith Coleman | 16oC, NNW @16kmph |  | Low tide | 18.8 | 56 | 7.89 | 31.5 | [7 empty] | 7.85mg/L DO2 | Yes |  |  | 8Uc,3Kk, |  |  |  |  | Onkaparinga estuary - 7 | -35.1574 | 138.4987 | Perry's Bend: Access off River Rd. Park in the Perry's Bend car parking area. Readings and water samples are to be taken in the river from on top of the drain access pipe.
Onkaparinga estuary | 9 | 2010-09-26 | 10:15 | Faith Coleman | 16oC, NNW @16kmph |  | Low tide | 17.2 | 12 | 7.75 | 27.7 | [7 empty] | 7.93mg/L DO2 | Yes |  |  | 9Lc$5Fn* |  |  |  |  | Onkaparinga estuary - 9 | -35.1745 | 138.4972 | Railway Bridge: Access via Railway Rd, turn off down dirt track to the R after the nursery. The addition of a pipeline along the footbridge has made sampling from the bridge too difficult, so take meter readings and collect samples from one of the rocks or logs under the bridge.
Onkaparinga estuary | 10 | 2010-09-26 | 9:50 | Faith Coleman | 16oC, NNW @16kmph |  | Low tide | 17.9 | 12 | 7.72 | 5.97 | [7 empty] | 9.42mg/L DO2 | Yes |  |  | 0Ce'7Vy. |  |  |  |  | Onkaparinga estuary - 10 | -35.1809 | 138.5013 | Old Noralunga Market Square: Access via Hall Cr. Walk across the park to the footpath and follow it to the landing. Sample and take readings from the landing
Onkaparinga estuary | 11 | 2010-09-26 | 10:00 | Faith Coleman | 16oC, NNW @16kmph |  | Low tide | 15.8 | 4 | 7.74 | 17.655 | [7 empty] | 5.42mg/L DO2 | Yes |  |  | 6Qe"9Vv& |  |  |  |  | Onkaparinga estuary - 11 | -35.1813 | 138.4985 | Patapinda Bridge: Access via Hall Cr. Park just before the Patapinda Road bridge, Take turbidity readings from the footpath on the bridge. Collect water samples from the edge of the river under the bridge, or use a weighted bottle or bucket to collect a sample from the bridge footpath. There is a depth gauge on one of the bridge piers for recording high flows. In low flow conditions record the depth of water in relation to the top of the wooden fender that protects the cutwater (up or down stream points) of the starling (boat shaped foundation) of the central pier. BEWARE: the river bank can be slippery!
Onkaparinga estuary | 12 | 2010-09-26 | 9:45 | Faith Coleman | 16oC, NNW @16kmph |  | Low tide | 16.2 | 4 | 7.39 | 1.32 | [7 empty] | 9.98mg/L DO2 | Yes |  |  | 5Ek!6Xb* |  |  |  |  | Onkaparinga estuary - 12 | -35.1816 | 138.5046 | Swing Bridge: Access via Malpas or Paringa Pde. Cross the suspension bridge to the National Park and take readings just upstream (L from the bridge), at a location where it is easy to reach the water and there is some depth. Alternatively, use a meter with a long cable and take readings from the bridge.
Onkaparinga estuary | 1 | 2010-10-06 | 10:50 | Faith Coleman | 15oC, light air, cloud cover 5% |  | Outgoing tide | 15 | 1 | 8.31 | 43.9 |  | 0 |  |  |  | 199 | 10 | 8.07mg/L DO2 | Yes |  | 222 cells/mL Plankton count | 3Kd,4Zo) |  |  |  |  | Onkaparinga estuary - 1 | -35.1603 | 138.4721 | River mouth: Access off Weatherald Rd. Readings to be taken from centre of South Port Lifesaving Club bridge.
Onkaparinga estuary | 2 | 2010-10-06 | 11:00 | Faith Coleman | 15oC, light air, cloud cover 5% |  | Outgoing tide | 15.7 | 3 | 8.31 | 55.7 |  | 0 |  |  |  | 336 | 31 | 8.1mg/L DO2 | Yes |  | 444 cells/mL Plankton count | 3Jf*4Aw! |  |  |  |  | Onkaparinga estuary - 2 | -35.152 | 138.472 | Saltfleet Bridge: Access from Wearing St to car park next to Onkaparinga Canoe Club. Readings to be taken from the western pedestrian footpath on Saltfleet bridge, in the deepest part of the river. Water samples should be collected from the edge of the river adjacent the carpark.
Onkaparinga estuary | 3 | 2010-10-06 | 11:05 | Faith Coleman | 15oC, light air, cloud cover 5% |  | Outgoing tide | 16.4 | 21 | 8.23 | 55.6 | [7 empty] | 6.63mg/L DO2 | Yes |  |  | 7Co*4Zs) |  |  |  |  | Onkaparinga estuary - 3 | -35.1512 | 138.4734 | Saltmarsh creek: Remain parked in the carpark near the Saltfleet bridge and cross the road, then walk to the footbridge on the foot trail along the north side of the river to take readings. Check for water presence when driving over Saltfleet Bridge, before walking to this site.
Onkaparinga estuary | 4 | 2010-10-06 | 10:30 | Faith Coleman | 15oC, light air, cloud cover 5% |  | Outgoing tide | 16.4 |  | 8.2 | 47.2 | [7 empty] | 6.97mg/L DO2 | Yes |  |  | 5Lz.6Ny& |  |  |  |  | Onkaparinga estuary - 4 | -35.1589 | 138.479 | Football club: Entry via Britain Rd, park in football carpark. Monitor in creek line near the Melaleuca trees, 5 mins walk SE from the football oval along the edge of the ox-bow. Check for the presence of water from the top of the oval bund before walking down to the monitoring point.
Onkaparinga estuary | 5 | 2010-10-06 | 9:10 | Faith Coleman | 15oC, light air, cloud cover 5% |  | Outgoing tide | 16.3 | 4 | 8.17 | 50.1 |  | 0.04 |  |  |  | 98 | 52 | 6.42mg/L DO2 | Yes |  | 611 cells/mL Plankton count | 6Tf"6Cu! |  |  |  |  | Onkaparinga estuary - 5 | -35.1526 | 138.4848 | Roundabout: Park in the car park adjacent the roundabout on corner of River Rd & New St. Readings are to be taken along the edge of the river. You will need to wade. Sample upgradient of any plume you disturb. Access can be slippery.
Onkaparinga estuary | 7 | 2010-10-06 | 9:30 | Faith Coleman | 15oC, light air, cloud cover 5% |  | Outgoing tide | 17.7 | 21 | 8 | 40.9 |  | 0.27 |  |  |  | 443 | 134 | 5.46mg/L DO2 | Yes |  | 833 cells/mL Plankton count | 8Uc,3Kk, |  |  |  |  | Onkaparinga estuary - 7 | -35.1574 | 138.4987 | Perry's Bend: Access off River Rd. Park in the Perry's Bend car parking area. Readings and water samples are to be taken in the river from on top of the drain access pipe.
Onkaparinga estuary | 9 | 2010-10-06 | 10:15 | Faith Coleman | 15oC, light air, cloud cover 5% |  | Outgoing tide | 18.7 | 14 | 7.65 | 39.4 |  | 0.29 | [5 empty] | 3.05mg/L DO2 | Yes |  | 222 cells/mL Plankton count | 9Lc$5Fn* |  |  |  |  | Onkaparinga estuary - 9 | -35.1745 | 138.4972 | Railway Bridge: Access via Railway Rd, turn off down dirt track to the R after the nursery. The addition of a pipeline along the footbridge has made sampling from the bridge too difficult, so take meter readings and collect samples from one of the rocks or logs under the bridge.
Onkaparinga estuary | 10 | 2010-10-06 | 9:50 | Faith Coleman | 15oC, light air, cloud cover 5% |  | Outgoing tide | 14.9 | 6 | 7.81 | 29.7 |  | 0.16 | [5 empty] | 6.38mg/L DO2 | Yes |  | 333 cells/mL Plankton count | 0Ce'7Vy. |  |  |  |  | Onkaparinga estuary - 10 | -35.1809 | 138.5013 | Old Noralunga Market Square: Access via Hall Cr. Walk across the park to the footpath and follow it to the landing. Sample and take readings from the landing
Onkaparinga estuary | 11 | 2010-10-06 | 10:00 | Faith Coleman | 15oC, light air, cloud cover 5% |  | Outgoing tide | 18.1 | 4 | 7.62 | 38.4 |  | 0.16 | [5 empty] | 2.56mg/L DO2 | Yes |  | 333 cells/mL Plankton count | 6Qe"9Vv& |  |  |  |  | Onkaparinga estuary - 11 | -35.1813 | 138.4985 | Patapinda Bridge: Access via Hall Cr. Park just before the Patapinda Road bridge, Take turbidity readings from the footpath on the bridge. Collect water samples from the edge of the river under the bridge, or use a weighted bottle or bucket to collect a sample from the bridge footpath. There is a depth gauge on one of the bridge piers for recording high flows. In low flow conditions record the depth of water in relation to the top of the wooden fender that protects the cutwater (up or down stream points) of the starling (boat shaped foundation) of the central pier. BEWARE: the river bank can be slippery!
Onkaparinga estuary | 12 | 2010-10-06 | 9:45 | Faith Coleman | 15oC, light air, cloud cover 5% |  | Outgoing tide | 15.4 | 0.1 | 7.82 | 1.85 |  | 0.01 | [5 empty] | 10.09mg/L DO2 | Yes |  | 667 cells/mL Plankton count | 5Ek!6Xb* |  |  |  |  | Onkaparinga estuary - 12 | -35.1816 | 138.5046 | Swing Bridge: Access via Malpas or Paringa Pde. Cross the suspension bridge to the National Park and take readings just upstream (L from the bridge), at a location where it is easy to reach the water and there is some depth. Alternatively, use a meter with a long cable and take readings from the bridge.
Onkaparinga estuary | 1 | 2010-10-11 | 10:50 | Breanne Taylor | 25oC, N @ 20kmph, cloud cover 10% |  | Outgoing tide | 16.9 | 21 | 8.28 | 54.9 | [7 empty] | 8.63mg/L DO2 | Yes |  |  | 3Kd,4Zo) |  |  |  |  | Onkaparinga estuary - 1 | -35.1603 | 138.4721 | River mouth: Access off Weatherald Rd. Readings to be taken from centre of South Port Lifesaving Club bridge.
Onkaparinga estuary | 2 | 2010-10-11 | 11:00 | Breanne Taylor | 25oC, N @ 20kmph, cloud cover 10% |  | Outgoing tide | 16.2 | 27 | 8.21 | 57.4 | [5 empty] | 256 | 197 | 9.11mg/L DO2 | Yes |  |  | 3Jf*4Aw! |  |  |  |  | Onkaparinga estuary - 2 | -35.152 | 138.472 | Saltfleet Bridge: Access from Wearing St to car park next to Onkaparinga Canoe Club. Readings to be taken from the western pedestrian footpath on Saltfleet bridge, in the deepest part of the river. Water samples should be collected from the edge of the river adjacent the carpark.
Onkaparinga estuary | 3 | 2010-10-11 | 11:05 | Breanne Taylor | 25oC, N @ 20kmph, cloud cover 10% |  | Outgoing tide | 18.1 | 58 | 8.25 | 55.4 | [7 empty] | 8.04mg/L DO2 | Yes |  |  | 7Co*4Zs) |  |  |  |  | Onkaparinga estuary - 3 | -35.1512 | 138.4734 | Saltmarsh creek: Remain parked in the carpark near the Saltfleet bridge and cross the road, then walk to the footbridge on the foot trail along the north side of the river to take readings. Check for water presence when driving over Saltfleet Bridge, before walking to this site.
Onkaparinga estuary | 4 | 2010-10-11 | 10:30 | Breanne Taylor | 25oC, N @ 20kmph, cloud cover 10% |  | Outgoing tide | 19.3 |  | 8.18 | 51.2 | [7 empty] | 7.78mg/L DO2 | Yes |  |  | 5Lz.6Ny& |  |  |  |  | Onkaparinga estuary - 4 | -35.1589 | 138.479 | Football club: Entry via Britain Rd, park in football carpark. Monitor in creek line near the Melaleuca trees, 5 mins walk SE from the football oval along the edge of the ox-bow. Check for the presence of water from the top of the oval bund before walking down to the monitoring point.
Onkaparinga estuary | 5 | 2010-10-11 | 9:10 | Breanne Taylor | 25oC, N @ 20kmph, cloud cover 10% |  | Outgoing tide | 17.5 | 15 | 8.23 | 56.1 | [5 empty] | 435 | 10 | 6.55mg/L DO2 | Yes |  |  | 6Tf"6Cu! |  |  |  |  | Onkaparinga estuary - 5 | -35.1526 | 138.4848 | Roundabout: Park in the car park adjacent the roundabout on corner of River Rd & New St. Readings are to be taken along the edge of the river. You will need to wade. Sample upgradient of any plume you disturb. Access can be slippery.
Onkaparinga estuary | 7 | 2010-10-11 | 9:30 | Breanne Taylor | 25oC, N @ 20kmph, cloud cover 10% |  | Outgoing tide | 18.7 | 19 | 8.09 | 45.3 | [5 empty] | 539 | 41 | 5.82mg/L DO2 | Yes |  |  | 8Uc,3Kk, |  |  |  |  | Onkaparinga estuary - 7 | -35.1574 | 138.4987 | Perry's Bend: Access off River Rd. Park in the Perry's Bend car parking area. Readings and water samples are to be taken in the river from on top of the drain access pipe.
Onkaparinga estuary | 9 | 2010-10-11 | 10:15 | Breanne Taylor | 25oC, N @ 20kmph, cloud cover 10% |  | Outgoing tide | 20.2 | 12 | 8.02 | 35.7 | [7 empty] | 7.9mg/L DO2 | Yes |  |  | 9Lc$5Fn* |  |  |  |  | Onkaparinga estuary - 9 | -35.1745 | 138.4972 | Railway Bridge: Access via Railway Rd, turn off down dirt track to the R after the nursery. The addition of a pipeline along the footbridge has made sampling from the bridge too difficult, so take meter readings and collect samples from one of the rocks or logs under the bridge.
Onkaparinga estuary | 10 | 2010-10-11 | 9:50 | Breanne Taylor | 25oC, N @ 20kmph, cloud cover 10% |  | Outgoing tide | 20.3 | 9 | 7.94 | 29.2 | [5 empty] | 1720 | 327 | 7.14mg/L DO2 | Yes |  |  | 0Ce'7Vy. |  |  |  |  | Onkaparinga estuary - 10 | -35.1809 | 138.5013 | Old Noralunga Market Square: Access via Hall Cr. Walk across the park to the footpath and follow it to the landing. Sample and take readings from the landing
Onkaparinga estuary | 11 | 2010-10-11 | 10:00 | Breanne Taylor | 25oC, N @ 20kmph, cloud cover 10% |  | Outgoing tide | 19.6 | 10 | 8.04 | 33.7 | [7 empty] | 7.33mg/L DO2 | Yes |  |  | 6Qe"9Vv& |  |  |  |  | Onkaparinga estuary - 11 | -35.1813 | 138.4985 | Patapinda Bridge: Access via Hall Cr. Park just before the Patapinda Road bridge, Take turbidity readings from the footpath on the bridge. Collect water samples from the edge of the river under the bridge, or use a weighted bottle or bucket to collect a sample from the bridge footpath. There is a depth gauge on one of the bridge piers for recording high flows. In low flow conditions record the depth of water in relation to the top of the wooden fender that protects the cutwater (up or down stream points) of the starling (boat shaped foundation) of the central pier. BEWARE: the river bank can be slippery!
Onkaparinga estuary | 12 | 2010-10-11 | 9:45 | Breanne Taylor | 25oC, N @ 20kmph, cloud cover 10% |  | Outgoing tide | 18.1 | 4 | 8.21 | 2.3 | [7 empty] | 8.94mg/L DO2 | Yes |  |  | 5Ek!6Xb* |  |  |  |  | Onkaparinga estuary - 12 | -35.1816 | 138.5046 | Swing Bridge: Access via Malpas or Paringa Pde. Cross the suspension bridge to the National Park and take readings just upstream (L from the bridge), at a location where it is easy to reach the water and there is some depth. Alternatively, use a meter with a long cable and take readings from the bridge.
Onkaparinga estuary | 1 | 2010-10-18 | 10:50 | Faith Coleman | 14oC, NNW @ 13kmph, Cloud cover 30% |  | Low tide | 16.5 | 10 | 8.29 | 38.55 |  | 0.42 | [5 empty] | 7.43mg/L DO2 | Yes |  | 1278 cells/mL Plankton count | 3Kd,4Zo) |  |  |  |  | Onkaparinga estuary - 1 | -35.1603 | 138.4721 | River mouth: Access off Weatherald Rd. Readings to be taken from centre of South Port Lifesaving Club bridge.
Onkaparinga estuary | 2 | 2010-10-18 | 11:00 | Faith Coleman | 14oC, NNW @ 13kmph, Cloud cover 30% |  | Low tide | 17.1 | 4 | 8.28 | 44.8 |  | 0.31 |  |  |  | 429 | 384 | 8.59mg/L DO2 | Yes |  | 333 cells/mL Plankton count | 3Jf*4Aw! |  |  |  |  | Onkaparinga estuary - 2 | -35.152 | 138.472 | Saltfleet Bridge: Access from Wearing St to car park next to Onkaparinga Canoe Club. Readings to be taken from the western pedestrian footpath on Saltfleet bridge, in the deepest part of the river. Water samples should be collected from the edge of the river adjacent the carpark.
Onkaparinga estuary | 3 | 2010-10-18 | 11:05 | Faith Coleman | 14oC, NNW @ 13kmph, Cloud cover 30% |  | Low tide | 20.4 | 8 | 8.22 | 51 | [7 empty] | 7.26mg/L DO2 | Yes |  |  | 7Co*4Zs) |  |  |  |  | Onkaparinga estuary - 3 | -35.1512 | 138.4734 | Saltmarsh creek: Remain parked in the carpark near the Saltfleet bridge and cross the road, then walk to the footbridge on the foot trail along the north side of the river to take readings. Check for water presence when driving over Saltfleet Bridge, before walking to this site.
Onkaparinga estuary | 5 | 2010-10-18 | 9:10 | Faith Coleman | 14oC, NNW @ 13kmph, Cloud cover 30% |  | Low tide | 16.9 | 23 | 8.03 | 41.1 |  | 0.92 |  |  |  | 137 | 0 | 6.35mg/L DO2 | Yes |  | 1444 cells/mL Plankton count | 6Tf"6Cu! |  |  |  |  | Onkaparinga estuary - 5 | -35.1526 | 138.4848 | Roundabout: Park in the car park adjacent the roundabout on corner of River Rd & New St. Readings are to be taken along the edge of the river. You will need to wade. Sample upgradient of any plume you disturb. Access can be slippery.
Onkaparinga estuary | 7 | 2010-10-18 | 9:30 | Faith Coleman | 14oC, NNW @ 13kmph, Cloud cover 30% |  | Low tide | 16.6 | 9 | 8.11 | 34.1 |  | 0.16 |  |  |  | 344 | 64 | 6.24mg/L DO2 | Yes |  | 1056 cells/mL Plankton count | 8Uc,3Kk, |  |  |  |  | Onkaparinga estuary - 7 | -35.1574 | 138.4987 | Perry's Bend: Access off River Rd. Park in the Perry's Bend car parking area. Readings and water samples are to be taken in the river from on top of the drain access pipe.
Onkaparinga estuary | 9 | 2010-10-18 | 10:15 | Faith Coleman | 14oC, NNW @ 13kmph, Cloud cover 30% |  | Low tide | 17.3 | 3 | 8.17 | 18.9 |  | 0.62 | [5 empty] | 7.5mg/L DO2 | Yes |  | 40333 cells/mL Plankton count | 9Lc$5Fn* |  |  |  |  | Onkaparinga estuary - 9 | -35.1745 | 138.4972 | Railway Bridge: Access via Railway Rd, turn off down dirt track to the R after the nursery. The addition of a pipeline along the footbridge has made sampling from the bridge too difficult, so take meter readings and collect samples from one of the rocks or logs under the bridge.
Onkaparinga estuary | 10 | 2010-10-18 | 9:50 | Faith Coleman | 14oC, NNW @ 13kmph, Cloud cover 30% |  | Low tide | 16.9 | 5 | 8.02 | 18.3 |  | 0.51 |  |  |  | 2005 | 885 | 7.99mg/L DO2 | Yes |  | 1000 cells/mL Plankton count | 0Ce'7Vy. |  |  |  |  | Onkaparinga estuary - 10 | -35.1809 | 138.5013 | Old Noralunga Market Square: Access via Hall Cr. Walk across the park to the footpath and follow it to the landing. Sample and take readings from the landing
Onkaparinga estuary | 11 | 2010-10-18 | 10:00 | Faith Coleman | 14oC, NNW @ 13kmph, Cloud cover 30% |  | Low tide | 18.9 | 8 | 7.91 | 43.4 |  | 0.48 | [5 empty] | 5.33mg/L DO2 | Yes |  | 13333 cells/mL Plankton count | 6Qe"9Vv& |  |  |  |  | Onkaparinga estuary - 11 | -35.1813 | 138.4985 | Patapinda Bridge: Access via Hall Cr. Park just before the Patapinda Road bridge, Take turbidity readings from the footpath on the bridge. Collect water samples from the edge of the river under the bridge, or use a weighted bottle or bucket to collect a sample from the bridge footpath. There is a depth gauge on one of the bridge piers for recording high flows. In low flow conditions record the depth of water in relation to the top of the wooden fender that protects the cutwater (up or down stream points) of the starling (boat shaped foundation) of the central pier. BEWARE: the river bank can be slippery!
Onkaparinga estuary | 12 | 2010-10-18 | 9:45 | Faith Coleman | 14oC, NNW @ 13kmph, Cloud cover 30% |  | Low tide | 15.7 | 2 | 7.93 | 2.12 |  | 0.05 | [5 empty] | 8.04mg/L DO2 | Yes |  | 889 cells/mL Plankton count | 5Ek!6Xb* |  |  |  |  | Onkaparinga estuary - 12 | -35.1816 | 138.5046 | Swing Bridge: Access via Malpas or Paringa Pde. Cross the suspension bridge to the National Park and take readings just upstream (L from the bridge), at a location where it is easy to reach the water and there is some depth. Alternatively, use a meter with a long cable and take readings from the bridge.
Onkaparinga estuary | 1 | 2010-10-25 | 10:50 | Breanne Taylor | 17oC, WNW @ 10kmph |  | Outgoing tide | 17.9 | 3 | 8.25 | 53.8 | [7 empty] | 9.31mg/L DO2 | Yes |  |  | 3Kd,4Zo) |  |  |  |  | Onkaparinga estuary - 1 | -35.1603 | 138.4721 | River mouth: Access off Weatherald Rd. Readings to be taken from centre of South Port Lifesaving Club bridge.
Onkaparinga estuary | 2 | 2010-10-25 | 11:00 | Breanne Taylor | 17oC, WNW @ 10kmph |  | Outgoing tide | 17.8 | 16 | 8.24 | 55.1 | [5 empty] | 150 | 137 | 9.8mg/L DO2 | Yes |  |  | 3Jf*4Aw! |  |  |  |  | Onkaparinga estuary - 2 | -35.152 | 138.472 | Saltfleet Bridge: Access from Wearing St to car park next to Onkaparinga Canoe Club. Readings to be taken from the western pedestrian footpath on Saltfleet bridge, in the deepest part of the river. Water samples should be collected from the edge of the river adjacent the carpark.
Onkaparinga estuary | 3 | 2010-10-25 | 11:05 | Breanne Taylor | 17oC, WNW @ 10kmph |  | Outgoing tide | 18.8 | 4 | 8.22 | 55.2 | [7 empty] | 9.91mg/L DO2 | Yes |  |  | 7Co*4Zs) |  |  |  |  | Onkaparinga estuary - 3 | -35.1512 | 138.4734 | Saltmarsh creek: Remain parked in the carpark near the Saltfleet bridge and cross the road, then walk to the footbridge on the foot trail along the north side of the river to take readings. Check for water presence when driving over Saltfleet Bridge, before walking to this site.
Onkaparinga estuary | 4 | 2010-10-25 | 10:30 | Breanne Taylor | 17oC, WNW @ 10kmph |  | Outgoing tide | 23.4 | 15 | 8.29 | 54.7 | [7 empty] | 8.68mg/L DO2 | Yes |  |  | 5Lz.6Ny& |  |  |  |  | Onkaparinga estuary - 4 | -35.1589 | 138.479 | Football club: Entry via Britain Rd, park in football carpark. Monitor in creek line near the Melaleuca trees, 5 mins walk SE from the football oval along the edge of the ox-bow. Check for the presence of water from the top of the oval bund before walking down to the monitoring point.
Onkaparinga estuary | 5 | 2010-10-25 | 9:10 | Breanne Taylor | 17oC, WNW @ 10kmph |  | Outgoing tide | 16 | 30 | 8 | 55 | [5 empty] | 0 | 0 | 8mg/L DO2 | Yes |  |  | 6Tf"6Cu! |  |  |  |  | Onkaparinga estuary - 5 | -35.1526 | 138.4848 | Roundabout: Park in the car park adjacent the roundabout on corner of River Rd & New St. Readings are to be taken along the edge of the river. You will need to wade. Sample upgradient of any plume you disturb. Access can be slippery.
Onkaparinga estuary | 7 | 2010-10-25 | 9:30 | Breanne Taylor | 17oC, WNW @ 10kmph |  | Outgoing tide | 18.5 | 18 | 7.8 | 44 | [5 empty] | 137 | 0 | 6.5mg/L DO2 | Yes |  |  | 8Uc,3Kk, |  |  |  |  | Onkaparinga estuary - 7 | -35.1574 | 138.4987 | Perry's Bend: Access off River Rd. Park in the Perry's Bend car parking area. Readings and water samples are to be taken in the river from on top of the drain access pipe.
Onkaparinga estuary | 9 | 2010-10-25 | 10:15 | Breanne Taylor | 17oC, WNW @ 10kmph |  | Outgoing tide | 18.6 | 10 | 7.98 | 40.9 | [7 empty] | 8.3mg/L DO2 | Yes |  |  | 9Lc$5Fn* |  |  |  |  | Onkaparinga estuary - 9 | -35.1745 | 138.4972 | Railway Bridge: Access via Railway Rd, turn off down dirt track to the R after the nursery. The addition of a pipeline along the footbridge has made sampling from the bridge too difficult, so take meter readings and collect samples from one of the rocks or logs under the bridge.
Onkaparinga estuary | 10 | 2010-10-25 | 9:50 | Breanne Taylor | 17oC, WNW @ 10kmph |  | Outgoing tide | 19.3 | 5 | 7.63 | 32.4 | [5 empty] | 2005 | 1298 | 7.7mg/L DO2 | Yes |  |  | 0Ce'7Vy. |  |  |  |  | Onkaparinga estuary - 10 | -35.1809 | 138.5013 | Old Noralunga Market Square: Access via Hall Cr. Walk across the park to the footpath and follow it to the landing. Sample and take readings from the landing
Onkaparinga estuary | 11 | 2010-10-25 | 10:00 | Breanne Taylor | 17oC, WNW @ 10kmph |  | Outgoing tide | 19.6 | 10 | 7.76 | 39 | [7 empty] | 7.64mg/L DO2 | Yes |  |  | 6Qe"9Vv& |  |  |  |  | Onkaparinga estuary - 11 | -35.1813 | 138.4985 | Patapinda Bridge: Access via Hall Cr. Park just before the Patapinda Road bridge, Take turbidity readings from the footpath on the bridge. Collect water samples from the edge of the river under the bridge, or use a weighted bottle or bucket to collect a sample from the bridge footpath. There is a depth gauge on one of the bridge piers for recording high flows. In low flow conditions record the depth of water in relation to the top of the wooden fender that protects the cutwater (up or down stream points) of the starling (boat shaped foundation) of the central pier. BEWARE: the river bank can be slippery!
Onkaparinga estuary | 12 | 2010-10-25 | 9:45 | Breanne Taylor | 17oC, WNW @ 10kmph |  | Outgoing tide | 20.4 | 20 | 7.33 | 14.9 | [7 empty] | 6.65mg/L DO2 | Yes |  |  | 5Ek!6Xb* |  |  |  |  | Onkaparinga estuary - 12 | -35.1816 | 138.5046 | Swing Bridge: Access via Malpas or Paringa Pde. Cross the suspension bridge to the National Park and take readings just upstream (L from the bridge), at a location where it is easy to reach the water and there is some depth. Alternatively, use a meter with a long cable and take readings from the bridge.
Onkaparinga estuary | 1 | 2010-11-03 | 10:50 | Peri Coleman | 13oC, S @9kmph, 100% cloud cover | Raining at the time of sampling | Low tide | 15.9 | 2 | 8.48 | 47.5 |  | 0 | [5 empty] | 7.2mg/L DO2 | Yes |  | 222 cells/mL Plankton count | 3Kd,4Zo) |  |  |  |  | Onkaparinga estuary - 1 | -35.1603 | 138.4721 | River mouth: Access off Weatherald Rd. Readings to be taken from centre of South Port Lifesaving Club bridge.
Onkaparinga estuary | 2 | 2010-11-03 | 11:00 | Peri Coleman | 13oC, S @9kmph, 100% cloud cover | Raining at the time of sampling | Low tide | 16.3 | 7 | 8.51 | 53.5 |  | 0 |  |  |  | 2005 | 1184 | 7.19mg/L DO2 | Yes |  | 111 cells/mL Plankton count | 3Jf*4Aw! |  |  |  |  | Onkaparinga estuary - 2 | -35.152 | 138.472 | Saltfleet Bridge: Access from Wearing St to car park next to Onkaparinga Canoe Club. Readings to be taken from the western pedestrian footpath on Saltfleet bridge, in the deepest part of the river. Water samples should be collected from the edge of the river adjacent the carpark.
Onkaparinga estuary | 5 | 2010-11-03 | 9:10 | Peri Coleman | 13oC, S @9kmph, 100% cloud cover | Raining at the time of sampling | Low tide | 17.7 | 27 | 8.42 | 48.4 |  | 0.01 |  |  |  | 164 | 53 | 5.73mg/L DO2 | Yes |  | 722 cells/mL Plankton count | 6Tf"6Cu! |  |  |  |  | Onkaparinga estuary - 5 | -35.1526 | 138.4848 | Roundabout: Park in the car park adjacent the roundabout on corner of River Rd & New St. Readings are to be taken along the edge of the river. You will need to wade. Sample upgradient of any plume you disturb. Access can be slippery.
Onkaparinga estuary | 7 | 2010-11-03 | 9:30 | Peri Coleman | 13oC, S @9kmph, 100% cloud cover | Raining at the time of sampling | Low tide | 18.6 | 36 | 8.28 | 40.3 |  | 0 |  |  |  | 344 | 1 | 6.51mg/L DO2 | Yes |  | 4222 cells/mL Plankton count | 8Uc,3Kk, |  |  |  |  | Onkaparinga estuary - 7 | -35.1574 | 138.4987 | Perry's Bend: Access off River Rd. Park in the Perry's Bend car parking area. Readings and water samples are to be taken in the river from on top of the drain access pipe.
Onkaparinga estuary | 9 | 2010-11-03 | 10:15 | Peri Coleman | 13oC, S @9kmph, 100% cloud cover | Raining at the time of sampling | Low tide | 18.2 | 15 | 8.2 | 37.9 |  | 0 | [5 empty] | 6.4mg/L DO2 | Yes |  | 14000 cells/mL Plankton count | 9Lc$5Fn* |  |  |  |  | Onkaparinga estuary - 9 | -35.1745 | 138.4972 | Railway Bridge: Access via Railway Rd, turn off down dirt track to the R after the nursery. The addition of a pipeline along the footbridge has made sampling from the bridge too difficult, so take meter readings and collect samples from one of the rocks or logs under the bridge.
Onkaparinga estuary | 10 | 2010-11-03 | 9:50 | Peri Coleman | 13oC, S @9kmph, 100% cloud cover | Raining at the time of sampling | Low tide | 18.1 | 22 | 8.35 | 20.1 |  | 0 |  |  |  | 1298 | 624 | 7.5mg/L DO2 | Yes |  | 6444 cells/mL Plankton count | 0Ce'7Vy. |  |  |  |  | Onkaparinga estuary - 10 | -35.1809 | 138.5013 | Old Noralunga Market Square: Access via Hall Cr. Walk across the park to the footpath and follow it to the landing. Sample and take readings from the landing
Onkaparinga estuary | 11 | 2010-11-03 | 10:00 | Peri Coleman | 13oC, S @9kmph, 100% cloud cover | Raining at the time of sampling | Low tide | 21 | 15 | 8.2 | 40.7 |  | 0 | [5 empty] | 5.94mg/L DO2 | Yes |  | 5889 cells/mL Plankton count | 6Qe"9Vv& |  |  |  |  | Onkaparinga estuary - 11 | -35.1813 | 138.4985 | Patapinda Bridge: Access via Hall Cr. Park just before the Patapinda Road bridge, Take turbidity readings from the footpath on the bridge. Collect water samples from the edge of the river under the bridge, or use a weighted bottle or bucket to collect a sample from the bridge footpath. There is a depth gauge on one of the bridge piers for recording high flows. In low flow conditions record the depth of water in relation to the top of the wooden fender that protects the cutwater (up or down stream points) of the starling (boat shaped foundation) of the central pier. BEWARE: the river bank can be slippery!
Onkaparinga estuary | 12 | 2010-11-03 | 9:45 | Peri Coleman | 13oC, S @9kmph, 100% cloud cover | Raining at the time of sampling | Low tide | 17.5 | 4 | 8.25 | 3.98 |  | 0.0001 | [5 empty] | 8.4mg/L DO2 | Yes |  | 13667 cells/mL Plankton count | 5Ek!6Xb* |  |  |  |  | Onkaparinga estuary - 12 | -35.1816 | 138.5046 | Swing Bridge: Access via Malpas or Paringa Pde. Cross the suspension bridge to the National Park and take readings just upstream (L from the bridge), at a location where it is easy to reach the water and there is some depth. Alternatively, use a meter with a long cable and take readings from the bridge.
Onkaparinga estuary | 1 | 2010-11-08 | 10:50 | Peri Coleman | 17oC, WNW @ 7kmph, cloud cover 5% |  | Outgoing tide | 17.8 | 20 | 8.21 | 52.1 | [7 empty] | 8.1mg/L DO2 | Yes |  |  | 3Kd,4Zo) |  |  |  |  | Onkaparinga estuary - 1 | -35.1603 | 138.4721 | River mouth: Access off Weatherald Rd. Readings to be taken from centre of South Port Lifesaving Club bridge.
Onkaparinga estuary | 2 | 2010-11-08 | 11:00 | Peri Coleman | 17oC, WNW @ 7kmph, cloud cover 5% |  | Outgoing tide | 18 | 4 | 8.2 | 54.9 | [5 empty] | 738 | 364 | 8.32mg/L DO2 | Yes |  |  | 3Jf*4Aw! |  |  |  |  | Onkaparinga estuary - 2 | -35.152 | 138.472 | Saltfleet Bridge: Access from Wearing St to car park next to Onkaparinga Canoe Club. Readings to be taken from the western pedestrian footpath on Saltfleet bridge, in the deepest part of the river. Water samples should be collected from the edge of the river adjacent the carpark.
Onkaparinga estuary | 3 | 2010-11-08 | 11:05 | Peri Coleman | 17oC, WNW @ 7kmph, cloud cover 5% |  | Outgoing tide | 20.5 | 10 | 8.14 | 55.6 | [7 empty] | 6.78mg/L DO2 | Yes |  |  | 7Co*4Zs) |  |  |  |  | Onkaparinga estuary - 3 | -35.1512 | 138.4734 | Saltmarsh creek: Remain parked in the carpark near the Saltfleet bridge and cross the road, then walk to the footbridge on the foot trail along the north side of the river to take readings. Check for water presence when driving over Saltfleet Bridge, before walking to this site.
Onkaparinga estuary | 4 | 2010-11-08 | 10:30 | Peri Coleman | 17oC, WNW @ 7kmph, cloud cover 5% |  | Outgoing tide | 20.9 | 16 | 8.13 | 55.2 | [7 empty] | 8.1mg/L DO2 | Yes |  |  | 5Lz.6Ny& |  |  |  |  | Onkaparinga estuary - 4 | -35.1589 | 138.479 | Football club: Entry via Britain Rd, park in football carpark. Monitor in creek line near the Melaleuca trees, 5 mins walk SE from the football oval along the edge of the ox-bow. Check for the presence of water from the top of the oval bund before walking down to the monitoring point.
Onkaparinga estuary | 5 | 2010-11-08 | 9:10 | Peri Coleman | 17oC, WNW @ 7kmph, cloud cover 5% |  | Outgoing tide | 19.5 | 40 | 8.12 | 52.5 | [5 empty] | 254 | 111 | 6.8mg/L DO2 | Yes |  |  | 6Tf"6Cu! |  |  |  |  | Onkaparinga estuary - 5 | -35.1526 | 138.4848 | Roundabout: Park in the car park adjacent the roundabout on corner of River Rd & New St. Readings are to be taken along the edge of the river. You will need to wade. Sample upgradient of any plume you disturb. Access can be slippery.
Onkaparinga estuary | 7 | 2010-11-08 | 9:30 | Peri Coleman | 17oC, WNW @ 7kmph, cloud cover 5% |  | Outgoing tide | 20.8 | 13 | 7.95 | 44.8 | [5 empty] | 624 | 87 | 6.34mg/L DO2 | Yes |  |  | 8Uc,3Kk, |  |  |  |  | Onkaparinga estuary - 7 | -35.1574 | 138.4987 | Perry's Bend: Access off River Rd. Park in the Perry's Bend car parking area. Readings and water samples are to be taken in the river from on top of the drain access pipe.
Onkaparinga estuary | 9 | 2010-11-08 | 10:15 | Peri Coleman | 17oC, WNW @ 7kmph, cloud cover 5% |  | Outgoing tide | 19.7 | 38 | 7.95 | 40.4 | [7 empty] | 6.5mg/L DO2 | Yes |  |  | 9Lc$5Fn* |  |  |  |  | Onkaparinga estuary - 9 | -35.1745 | 138.4972 | Railway Bridge: Access via Railway Rd, turn off down dirt track to the R after the nursery. The addition of a pipeline along the footbridge has made sampling from the bridge too difficult, so take meter readings and collect samples from one of the rocks or logs under the bridge.
Onkaparinga estuary | 10 | 2010-11-08 | 9:50 | Peri Coleman | 17oC, WNW @ 7kmph, cloud cover 5% |  | Outgoing tide | 21.7 | 25 | 7.76 | 32 | [5 empty] | 2005 | 453 | 5.35mg/L DO2 | Yes |  |  | 0Ce'7Vy. |  |  |  |  | Onkaparinga estuary - 10 | -35.1809 | 138.5013 | Old Noralunga Market Square: Access via Hall Cr. Walk across the park to the footpath and follow it to the landing. Sample and take readings from the landing
Onkaparinga estuary | 11 | 2010-11-08 | 10:00 | Peri Coleman | 17oC, WNW @ 7kmph, cloud cover 5% |  | Outgoing tide | 22 | 13 | 7.71 | 28.2 | [7 empty] | 5.31mg/L DO2 | Yes |  |  | 6Qe"9Vv& |  |  |  |  | Onkaparinga estuary - 11 | -35.1813 | 138.4985 | Patapinda Bridge: Access via Hall Cr. Park just before the Patapinda Road bridge, Take turbidity readings from the footpath on the bridge. Collect water samples from the edge of the river under the bridge, or use a weighted bottle or bucket to collect a sample from the bridge footpath. There is a depth gauge on one of the bridge piers for recording high flows. In low flow conditions record the depth of water in relation to the top of the wooden fender that protects the cutwater (up or down stream points) of the starling (boat shaped foundation) of the central pier. BEWARE: the river bank can be slippery!
Onkaparinga estuary | 12 | 2010-11-08 | 9:45 | Peri Coleman | 17oC, WNW @ 7kmph, cloud cover 5% |  | Outgoing tide | 22.2 | 3 | 7.62 | 21.1 | [7 empty] | 6.32mg/L DO2 | Yes |  |  | 5Ek!6Xb* |  |  |  |  | Onkaparinga estuary - 12 | -35.1816 | 138.5046 | Swing Bridge: Access via Malpas or Paringa Pde. Cross the suspension bridge to the National Park and take readings just upstream (L from the bridge), at a location where it is easy to reach the water and there is some depth. Alternatively, use a meter with a long cable and take readings from the bridge.
Onkaparinga estuary | 1 | 2010-11-16 | 10:50 | Peri Coleman | 13oC, S @ 6kmph, 100% cloud cover | Raining at the time of sampling | High tide | 17.1 | 10 | 8.13 | 46.7 |  | 0 | [6 empty] | Yes |  | 111 cells/mL Plankton count | 3Kd,4Zo) |  |  |  |  | Onkaparinga estuary - 1 | -35.1603 | 138.4721 | River mouth: Access off Weatherald Rd. Readings to be taken from centre of South Port Lifesaving Club bridge.
Onkaparinga estuary | 2 | 2010-11-16 | 11:00 | Peri Coleman | 13oC, S @ 6kmph, 100% cloud cover | Raining at the time of sampling | High tide | 17.8 | 24 | 8.15 | 44.5 |  | 0 |  |  |  | 1091 | 831 |  | Yes |  | 833 cells/mL Plankton count | 3Jf*4Aw! |  |  |  |  | Onkaparinga estuary - 2 | -35.152 | 138.472 | Saltfleet Bridge: Access from Wearing St to car park next to Onkaparinga Canoe Club. Readings to be taken from the western pedestrian footpath on Saltfleet bridge, in the deepest part of the river. Water samples should be collected from the edge of the river adjacent the carpark.
Onkaparinga estuary | 5 | 2010-11-16 | 9:10 | Peri Coleman | 13oC, S @ 6kmph, 100% cloud cover | Raining at the time of sampling | High tide | 18.3 | 15 | 8.02 | 42.4 |  | 0 |  |  |  | 53 | 20 |  | Yes |  | 667 cells/mL Plankton count | 6Tf"6Cu! |  |  |  |  | Onkaparinga estuary - 5 | -35.1526 | 138.4848 | Roundabout: Park in the car park adjacent the roundabout on corner of River Rd & New St. Readings are to be taken along the edge of the river. You will need to wade. Sample upgradient of any plume you disturb. Access can be slippery.
Onkaparinga estuary | 7 | 2010-11-16 | 9:30 | Peri Coleman | 13oC, S @ 6kmph, 100% cloud cover | Raining at the time of sampling | High tide | 19.2 | 54 | 7.97 | 40.8 |  | 0 |  |  |  | 504 | 0 |  | Yes |  | 3889 cells/mL Plankton count | 8Uc,3Kk, |  |  |  |  | Onkaparinga estuary - 7 | -35.1574 | 138.4987 | Perry's Bend: Access off River Rd. Park in the Perry's Bend car parking area. Readings and water samples are to be taken in the river from on top of the drain access pipe.
Onkaparinga estuary | 9 | 2010-11-16 | 10:15 | Peri Coleman | 13oC, S @ 6kmph, 100% cloud cover | Raining at the time of sampling | High tide | 19.1 | 98 | 7.84 | 40.2 |  | 0 | [6 empty] | Yes |  | 4444 cells/mL Plankton count | 9Lc$5Fn* |  |  |  |  | Onkaparinga estuary - 9 | -35.1745 | 138.4972 | Railway Bridge: Access via Railway Rd, turn off down dirt track to the R after the nursery. The addition of a pipeline along the footbridge has made sampling from the bridge too difficult, so take meter readings and collect samples from one of the rocks or logs under the bridge.
Onkaparinga estuary | 10 | 2010-11-16 | 9:50 | Peri Coleman | 13oC, S @ 6kmph, 100% cloud cover | Raining at the time of sampling | High tide | 18.5 | 46 | 7.99 | 39.6 |  | 0 |  |  |  | 2005 | 150 |  | Yes |  | 40667 cells/mL Plankton count | 0Ce'7Vy. |  |  |  |  | Onkaparinga estuary - 10 | -35.1809 | 138.5013 | Old Noralunga Market Square: Access via Hall Cr. Walk across the park to the footpath and follow it to the landing. Sample and take readings from the landing
Onkaparinga estuary | 11 | 2010-11-16 | 10:00 | Peri Coleman | 13oC, S @ 6kmph, 100% cloud cover | Raining at the time of sampling | High tide | 17.5 | 15 | 8.12 | 25.3 |  | 0 | [6 empty] | Yes |  | 13667 cells/mL Plankton count | 6Qe"9Vv& |  |  |  |  | Onkaparinga estuary - 11 | -35.1813 | 138.4985 | Patapinda Bridge: Access via Hall Cr. Park just before the Patapinda Road bridge, Take turbidity readings from the footpath on the bridge. Collect water samples from the edge of the river under the bridge, or use a weighted bottle or bucket to collect a sample from the bridge footpath. There is a depth gauge on one of the bridge piers for recording high flows. In low flow conditions record the depth of water in relation to the top of the wooden fender that protects the cutwater (up or down stream points) of the starling (boat shaped foundation) of the central pier. BEWARE: the river bank can be slippery!
Onkaparinga estuary | 12 | 2010-11-16 | 9:45 | Peri Coleman | 13oC, S @ 6kmph, 100% cloud cover | Raining at the time of sampling | High tide | 16.9 | 8 | 8.11 | 4.45 |  | 0.0001 | [6 empty] | Yes |  | 389 cells/mL Plankton count | 5Ek!6Xb* |  |  |  |  | Onkaparinga estuary - 12 | -35.1816 | 138.5046 | Swing Bridge: Access via Malpas or Paringa Pde. Cross the suspension bridge to the National Park and take readings just upstream (L from the bridge), at a location where it is easy to reach the water and there is some depth. Alternatively, use a meter with a long cable and take readings from the bridge.
Onkaparinga estuary | 1 | 2010-11-22 | 10:50 | Peri Coleman | 27oC, WNW @6kmph |  | Outgoing tide | 18.5 | 19 | 8.63 | 53.2 | [7 empty] | 8.55mg/L DO2 | Yes |  |  | 3Kd,4Zo) |  |  |  |  | Onkaparinga estuary - 1 | -35.1603 | 138.4721 | River mouth: Access off Weatherald Rd. Readings to be taken from centre of South Port Lifesaving Club bridge.
Onkaparinga estuary | 2 | 2010-11-22 | 11:00 | Peri Coleman | 27oC, WNW @6kmph |  | Outgoing tide | 18.5 | 2 | 8.6 | 55.2 | [5 empty] | 344 | 164 | 4.4mg/L DO2 | Yes |  |  | 3Jf*4Aw! |  |  |  |  | Onkaparinga estuary - 2 | -35.152 | 138.472 | Saltfleet Bridge: Access from Wearing St to car park next to Onkaparinga Canoe Club. Readings to be taken from the western pedestrian footpath on Saltfleet bridge, in the deepest part of the river. Water samples should be collected from the edge of the river adjacent the carpark.
Onkaparinga estuary | 3 | 2010-11-22 | 11:05 | Peri Coleman | 27oC, WNW @6kmph |  | Outgoing tide | 20.8 | 10 | 8.48 | 57.6 | [7 empty] | 3.02mg/L DO2 | Yes |  |  | 7Co*4Zs) |  |  |  |  | Onkaparinga estuary - 3 | -35.1512 | 138.4734 | Saltmarsh creek: Remain parked in the carpark near the Saltfleet bridge and cross the road, then walk to the footbridge on the foot trail along the north side of the river to take readings. Check for water presence when driving over Saltfleet Bridge, before walking to this site.
Onkaparinga estuary | 5 | 2010-11-22 | 9:10 | Peri Coleman | 27oC, WNW @6kmph |  | Outgoing tide | 18.9 | 27 | 8.58 | 55.1 | [5 empty] | 164 | 42 | 4.66mg/L DO2 | Yes |  |  | 6Tf"6Cu! |  |  |  |  | Onkaparinga estuary - 5 | -35.1526 | 138.4848 | Roundabout: Park in the car park adjacent the roundabout on corner of River Rd & New St. Readings are to be taken along the edge of the river. You will need to wade. Sample upgradient of any plume you disturb. Access can be slippery.
Onkaparinga estuary | 7 | 2010-11-22 | 9:30 | Peri Coleman | 27oC, WNW @6kmph |  | Outgoing tide | 22.4 | 34 | 8.38 | 49.7 | [5 empty] | 111 | 20 | 4.56mg/L DO2 | Yes |  |  | 8Uc,3Kk, |  |  |  |  | Onkaparinga estuary - 7 | -35.1574 | 138.4987 | Perry's Bend: Access off River Rd. Park in the Perry's Bend car parking area. Readings and water samples are to be taken in the river from on top of the drain access pipe.
Onkaparinga estuary | 9 | 2010-11-22 | 10:15 | Peri Coleman | 27oC, WNW @6kmph |  | Outgoing tide | 22.5 | 32 | 8.05 | 46 | [7 empty] | 5.14mg/L DO2 | Yes |  |  | 9Lc$5Fn* |  |  |  |  | Onkaparinga estuary - 9 | -35.1745 | 138.4972 | Railway Bridge: Access via Railway Rd, turn off down dirt track to the R after the nursery. The addition of a pipeline along the footbridge has made sampling from the bridge too difficult, so take meter readings and collect samples from one of the rocks or logs under the bridge.
Onkaparinga estuary | 10 | 2010-11-22 | 9:50 | Peri Coleman | 27oC, WNW @6kmph |  | Outgoing tide | 22.7 | 6 | 8.21 | 42 | [5 empty] | 885 | 324 | 4.21mg/L DO2 | Yes |  |  | 0Ce'7Vy. |  |  |  |  | Onkaparinga estuary - 10 | -35.1809 | 138.5013 | Old Noralunga Market Square: Access via Hall Cr. Walk across the park to the footpath and follow it to the landing. Sample and take readings from the landing
Onkaparinga estuary | 11 | 2010-11-22 | 10:00 | Peri Coleman | 27oC, WNW @6kmph |  | Outgoing tide | 22 | 20 | 8.21 | 41.6 | [7 empty] | 4.16mg/L DO2 | Yes |  |  | 6Qe"9Vv& |  |  |  |  | Onkaparinga estuary - 11 | -35.1813 | 138.4985 | Patapinda Bridge: Access via Hall Cr. Park just before the Patapinda Road bridge, Take turbidity readings from the footpath on the bridge. Collect water samples from the edge of the river under the bridge, or use a weighted bottle or bucket to collect a sample from the bridge footpath. There is a depth gauge on one of the bridge piers for recording high flows. In low flow conditions record the depth of water in relation to the top of the wooden fender that protects the cutwater (up or down stream points) of the starling (boat shaped foundation) of the central pier. BEWARE: the river bank can be slippery!
Onkaparinga estuary | 12 | 2010-11-22 | 9:45 | Peri Coleman | 27oC, WNW @6kmph |  | Outgoing tide | 24.5 | 3 | 8.17 | 17.8 | [7 empty] | 4.8mg/L DO2 | Yes |  |  | 5Ek!6Xb* |  |  |  |  | Onkaparinga estuary - 12 | -35.1816 | 138.5046 | Swing Bridge: Access via Malpas or Paringa Pde. Cross the suspension bridge to the National Park and take readings just upstream (L from the bridge), at a location where it is easy to reach the water and there is some depth. Alternatively, use a meter with a long cable and take readings from the bridge.
Onkaparinga estuary | 1 | 2010-11-29 | 10:50 | Peri Coleman | 15oC, S @19kmph, cloud cover 80% |  | High tide | 17.1 | 2 | 8.63 | 50.3 |  | 0 | [5 empty] | 5.34mg/L DO2 | Yes |  | 444 cells/mL Plankton count | 3Kd,4Zo) |  |  |  |  | Onkaparinga estuary - 1 | -35.1603 | 138.4721 | River mouth: Access off Weatherald Rd. Readings to be taken from centre of South Port Lifesaving Club bridge.
Onkaparinga estuary | 2 | 2010-11-29 | 11:00 | Peri Coleman | 15oC, S @19kmph, cloud cover 80% |  | High tide | 16.9 | 1 | 8.61 | 55.4 |  | 0 |  |  |  | 124 | 20 | 5.12mg/L DO2 | Yes |  | 1444 cells/mL Plankton count | 3Jf*4Aw! |  |  |  |  | Onkaparinga estuary - 2 | -35.152 | 138.472 | Saltfleet Bridge: Access from Wearing St to car park next to Onkaparinga Canoe Club. Readings to be taken from the western pedestrian footpath on Saltfleet bridge, in the deepest part of the river. Water samples should be collected from the edge of the river adjacent the carpark.
Onkaparinga estuary | 5 | 2010-11-29 | 9:10 | Peri Coleman | 15oC, S @19kmph, cloud cover 80% |  | High tide | 16.6 | 11 | 8.64 | 53.6 |  | 0 |  |  |  | 207 | 87 | 5.52mg/L DO2 | Yes |  | 778 cells/mL Plankton count | 6Tf"6Cu! |  |  |  |  | Onkaparinga estuary - 5 | -35.1526 | 138.4848 | Roundabout: Park in the car park adjacent the roundabout on corner of River Rd & New St. Readings are to be taken along the edge of the river. You will need to wade. Sample upgradient of any plume you disturb. Access can be slippery.
Onkaparinga estuary | 7 | 2010-11-29 | 9:30 | Peri Coleman | 15oC, S @19kmph, cloud cover 80% |  | High tide | 17.7 | 18 | 8.33 | 49.1 |  | 0 |  |  |  | 1652 | 31 | 4.22mg/L DO2 | Yes |  | 1444 cells/mL Plankton count | 8Uc,3Kk, |  |  |  |  | Onkaparinga estuary - 7 | -35.1574 | 138.4987 | Perry's Bend: Access off River Rd. Park in the Perry's Bend car parking area. Readings and water samples are to be taken in the river from on top of the drain access pipe.
Onkaparinga estuary | 9 | 2010-11-29 | 10:15 | Peri Coleman | 15oC, S @19kmph, cloud cover 80% |  | High tide | 18.4 | 41 | 8.31 | 47.3 |  | 0 | [5 empty] | 4.1mg/L DO2 | Yes |  | 8556 cells/mL Plankton count | 9Lc$5Fn* |  |  |  |  | Onkaparinga estuary - 9 | -35.1745 | 138.4972 | Railway Bridge: Access via Railway Rd, turn off down dirt track to the R after the nursery. The addition of a pipeline along the footbridge has made sampling from the bridge too difficult, so take meter readings and collect samples from one of the rocks or logs under the bridge.
Onkaparinga estuary | 10 | 2010-11-29 | 9:50 | Peri Coleman | 15oC, S @19kmph, cloud cover 80% |  | High tide | 19 | 14 | 8.27 | 47.2 |  | 0 |  |  |  | 945 | 111 | 4.14mg/L DO2 | Yes |  | 4111 cells/mL Plankton count | 0Ce'7Vy. |  |  |  |  | Onkaparinga estuary - 10 | -35.1809 | 138.5013 | Old Noralunga Market Square: Access via Hall Cr. Walk across the park to the footpath and follow it to the landing. Sample and take readings from the landing
Onkaparinga estuary | 11 | 2010-11-29 | 10:00 | Peri Coleman | 15oC, S @19kmph, cloud cover 80% |  | High tide | 19.8 | 8 | 8.23 | 47.1 |  | 0.02 | [5 empty] | 3.56mg/L DO2 | Yes |  | 2333 cells/mL Plankton count | 6Qe"9Vv& |  |  |  |  | Onkaparinga estuary - 11 | -35.1813 | 138.4985 | Patapinda Bridge: Access via Hall Cr. Park just before the Patapinda Road bridge, Take turbidity readings from the footpath on the bridge. Collect water samples from the edge of the river under the bridge, or use a weighted bottle or bucket to collect a sample from the bridge footpath. There is a depth gauge on one of the bridge piers for recording high flows. In low flow conditions record the depth of water in relation to the top of the wooden fender that protects the cutwater (up or down stream points) of the starling (boat shaped foundation) of the central pier. BEWARE: the river bank can be slippery!
Onkaparinga estuary | 12 | 2010-11-29 | 9:45 | Peri Coleman | 15oC, S @19kmph, cloud cover 80% |  | High tide | 19.3 | 5 | 8.37 | 27.7 |  | 0.0001 | [5 empty] | 4.94mg/L DO2 | Yes |  | 4111 cells/mL Plankton count | 5Ek!6Xb* |  |  |  |  | Onkaparinga estuary - 12 | -35.1816 | 138.5046 | Swing Bridge: Access via Malpas or Paringa Pde. Cross the suspension bridge to the National Park and take readings just upstream (L from the bridge), at a location where it is easy to reach the water and there is some depth. Alternatively, use a meter with a long cable and take readings from the bridge.
Onkaparinga estuary | 1 | 2010-12-06 | 10:50 | Breanne Taylor | No weather data recorded |  | Outgoing tide | 19.4 | 5 | 8.66 | 54.1 | [7 empty] | 4.72mg/L DO2 | Yes |  |  | 3Kd,4Zo) |  |  |  |  | Onkaparinga estuary - 1 | -35.1603 | 138.4721 | River mouth: Access off Weatherald Rd. Readings to be taken from centre of South Port Lifesaving Club bridge.
Onkaparinga estuary | 2 | 2010-12-06 | 11:00 | Breanne Taylor | No weather data recorded |  | Outgoing tide | 19.4 | 1 | 8.65 | 54.5 | [5 empty] | 1445 | 271 | 4.96mg/L DO2 | Yes |  |  | 3Jf*4Aw! |  |  |  |  | Onkaparinga estuary - 2 | -35.152 | 138.472 | Saltfleet Bridge: Access from Wearing St to car park next to Onkaparinga Canoe Club. Readings to be taken from the western pedestrian footpath on Saltfleet bridge, in the deepest part of the river. Water samples should be collected from the edge of the river adjacent the carpark.
Onkaparinga estuary | 3 | 2010-12-06 | 11:05 | Breanne Taylor | No weather data recorded |  | Outgoing tide | 20.3 | 10 | 8.54 | 55.9 | [7 empty] | 4.65mg/L DO2 | Yes |  |  | 7Co*4Zs) |  |  |  |  | Onkaparinga estuary - 3 | -35.1512 | 138.4734 | Saltmarsh creek: Remain parked in the carpark near the Saltfleet bridge and cross the road, then walk to the footbridge on the foot trail along the north side of the river to take readings. Check for water presence when driving over Saltfleet Bridge, before walking to this site.
Onkaparinga estuary | 5 | 2010-12-06 | 9:10 | Breanne Taylor | No weather data recorded |  | Outgoing tide | 20.1 | 17 | 8.58 | 55 | [5 empty] | 384 | 31 | 4.6mg/L DO2 | Yes |  |  | 6Tf"6Cu! |  |  |  |  | Onkaparinga estuary - 5 | -35.1526 | 138.4848 | Roundabout: Park in the car park adjacent the roundabout on corner of River Rd & New St. Readings are to be taken along the edge of the river. You will need to wade. Sample upgradient of any plume you disturb. Access can be slippery.
Onkaparinga estuary | 7 | 2010-12-06 | 9:30 | Breanne Taylor | No weather data recorded |  | Outgoing tide | 23 | 21 | 8.39 | 51.8 | [5 empty] | 429 | 53 | 3.36mg/L DO2 | Yes |  |  | 8Uc,3Kk, |  |  |  |  | Onkaparinga estuary - 7 | -35.1574 | 138.4987 | Perry's Bend: Access off River Rd. Park in the Perry's Bend car parking area. Readings and water samples are to be taken in the river from on top of the drain access pipe.
Onkaparinga estuary | 9 | 2010-12-06 | 10:15 | Breanne Taylor | No weather data recorded |  | Outgoing tide | 23.1 | 14 | 8.38 | 47.3 | [7 empty] | 3.83mg/L DO2 | Yes |  |  | 9Lc$5Fn* |  |  |  |  | Onkaparinga estuary - 9 | -35.1745 | 138.4972 | Railway Bridge: Access via Railway Rd, turn off down dirt track to the R after the nursery. The addition of a pipeline along the footbridge has made sampling from the bridge too difficult, so take meter readings and collect samples from one of the rocks or logs under the bridge.
Onkaparinga estuary | 10 | 2010-12-06 | 9:50 | Breanne Taylor | No weather data recorded |  | Outgoing tide | 24 | 6 | 8.24 | 45.6 | [5 empty] | 2005 | 624 | 2.99mg/L DO2 | Yes |  |  | 0Ce'7Vy. |  |  |  |  | Onkaparinga estuary - 10 | -35.1809 | 138.5013 | Old Noralunga Market Square: Access via Hall Cr. Walk across the park to the footpath and follow it to the landing. Sample and take readings from the landing
Onkaparinga estuary | 11 | 2010-12-06 | 10:00 | Breanne Taylor | No weather data recorded |  | Outgoing tide | 24.1 | 12 | 8.18 | 45.1 | [7 empty] | 3.05mg/L DO2 | Yes |  |  | 6Qe"9Vv& |  |  |  |  | Onkaparinga estuary - 11 | -35.1813 | 138.4985 | Patapinda Bridge: Access via Hall Cr. Park just before the Patapinda Road bridge, Take turbidity readings from the footpath on the bridge. Collect water samples from the edge of the river under the bridge, or use a weighted bottle or bucket to collect a sample from the bridge footpath. There is a depth gauge on one of the bridge piers for recording high flows. In low flow conditions record the depth of water in relation to the top of the wooden fender that protects the cutwater (up or down stream points) of the starling (boat shaped foundation) of the central pier. BEWARE: the river bank can be slippery!
Onkaparinga estuary | 12 | 2010-12-06 | 9:45 | Breanne Taylor | No weather data recorded |  | Outgoing tide | 24.6 | 5 | 8.18 | 38 | [7 empty] | 3.43mg/L DO2 | Yes |  |  | 5Ek!6Xb* |  |  |  |  | Onkaparinga estuary - 12 | -35.1816 | 138.5046 | Swing Bridge: Access via Malpas or Paringa Pde. Cross the suspension bridge to the National Park and take readings just upstream (L from the bridge), at a location where it is easy to reach the water and there is some depth. Alternatively, use a meter with a long cable and take readings from the bridge.
Onkaparinga estuary | 1 | 2010-12-14 | 10:50 | Peri Coleman | 25oC, N @ 20kmph |  | Outgoing tide | 20.1 | 11 | 8.65 | 40.5 |  | 0.01 | [5 empty] | 4.85mg/L DO2 | Yes |  | 1222 cells/mL Plankton count | 3Kd,4Zo) |  |  |  |  | Onkaparinga estuary - 1 | -35.1603 | 138.4721 | River mouth: Access off Weatherald Rd. Readings to be taken from centre of South Port Lifesaving Club bridge.
Onkaparinga estuary | 2 | 2010-12-14 | 11:00 | Peri Coleman | 25oC, N @ 20kmph |  | Outgoing tide | 20.5 | 7 | 8.71 | 54.8 |  | 0 |  |  |  | 75 | 31 | 4.84mg/L DO2 | Yes |  | 611 cells/mL Plankton count | 3Jf*4Aw! |  |  |  |  | Onkaparinga estuary - 2 | -35.152 | 138.472 | Saltfleet Bridge: Access from Wearing St to car park next to Onkaparinga Canoe Club. Readings to be taken from the western pedestrian footpath on Saltfleet bridge, in the deepest part of the river. Water samples should be collected from the edge of the river adjacent the carpark.
Onkaparinga estuary | 5 | 2010-12-14 | 9:10 | Peri Coleman | 25oC, N @ 20kmph |  | Outgoing tide | 20.4 | 15 | 8.68 | 50.1 |  | 0 |  |  |  | 453 | 64 | 4.78mg/L DO2 | Yes |  | 611 cells/mL Plankton count | 6Tf"6Cu! |  |  |  |  | Onkaparinga estuary - 5 | -35.1526 | 138.4848 | Roundabout: Park in the car park adjacent the roundabout on corner of River Rd & New St. Readings are to be taken along the edge of the river. You will need to wade. Sample upgradient of any plume you disturb. Access can be slippery.
Onkaparinga estuary | 7 | 2010-12-14 | 9:30 | Peri Coleman | 25oC, N @ 20kmph |  | Outgoing tide | 21.5 | 20 | 8.52 | 44.2 |  | 0 |  |  |  | 207 | 10 | 4.61mg/L DO2 | Yes |  | 2778 cells/mL Plankton count | 8Uc,3Kk, |  |  |  |  | Onkaparinga estuary - 7 | -35.1574 | 138.4987 | Perry's Bend: Access off River Rd. Park in the Perry's Bend car parking area. Readings and water samples are to be taken in the river from on top of the drain access pipe.
Onkaparinga estuary | 9 | 2010-12-14 | 10:15 | Peri Coleman | 25oC, N @ 20kmph |  | Outgoing tide | 21.6 | 26 | 8.37 | 43.3 |  | 0 | [5 empty] | 4.66mg/L DO2 | Yes |  | 5167 cells/mL Plankton count | 9Lc$5Fn* |  |  |  |  | Onkaparinga estuary - 9 | -35.1745 | 138.4972 | Railway Bridge: Access via Railway Rd, turn off down dirt track to the R after the nursery. The addition of a pipeline along the footbridge has made sampling from the bridge too difficult, so take meter readings and collect samples from one of the rocks or logs under the bridge.
Onkaparinga estuary | 10 | 2010-12-14 | 9:50 | Peri Coleman | 25oC, N @ 20kmph |  | Outgoing tide | 21.3 | 27 | 8.35 | 43.4 |  | 0 |  |  |  | 1298 | 124 | 4.71mg/L DO2 | Yes |  | 4000 cells/mL Plankton count | 0Ce'7Vy. |  |  |  |  | Onkaparinga estuary - 10 | -35.1809 | 138.5013 | Old Noralunga Market Square: Access via Hall Cr. Walk across the park to the footpath and follow it to the landing. Sample and take readings from the landing
Onkaparinga estuary | 11 | 2010-12-14 | 10:00 | Peri Coleman | 25oC, N @ 20kmph |  | Outgoing tide | 21.6 | 23 | 8.36 | 39.8 |  | 0.02 | [5 empty] | 4.2mg/L DO2 | Yes |  | 2444 cells/mL Plankton count | 6Qe"9Vv& |  |  |  |  | Onkaparinga estuary - 11 | -35.1813 | 138.4985 | Patapinda Bridge: Access via Hall Cr. Park just before the Patapinda Road bridge, Take turbidity readings from the footpath on the bridge. Collect water samples from the edge of the river under the bridge, or use a weighted bottle or bucket to collect a sample from the bridge footpath. There is a depth gauge on one of the bridge piers for recording high flows. In low flow conditions record the depth of water in relation to the top of the wooden fender that protects the cutwater (up or down stream points) of the starling (boat shaped foundation) of the central pier. BEWARE: the river bank can be slippery!
Onkaparinga estuary | 12 | 2010-12-14 | 9:45 | Peri Coleman | 25oC, N @ 20kmph |  | Outgoing tide | 21.5 | 4 | 8.51 | 8.18 |  | 0.0001 | [5 empty] | 4mg/L DO2 | Yes |  | 667 cells/mL Plankton count | 5Ek!6Xb* |  |  |  |  | Onkaparinga estuary - 12 | -35.1816 | 138.5046 | Swing Bridge: Access via Malpas or Paringa Pde. Cross the suspension bridge to the National Park and take readings just upstream (L from the bridge), at a location where it is easy to reach the water and there is some depth. Alternatively, use a meter with a long cable and take readings from the bridge.
Onkaparinga estuary | 1 | 2010-12-20 | 10:50 | Peri Coleman | 13.7oC, SW @11kmph, cloud cover 100% | Raining at the time of sampling | Outgoing tide | 16.4 | 5 | 8.65 | 41.5 | [7 empty] | 4.11mg/L DO2 | Yes |  |  | 3Kd,4Zo) |  |  |  |  | Onkaparinga estuary - 1 | -35.1603 | 138.4721 | River mouth: Access off Weatherald Rd. Readings to be taken from centre of South Port Lifesaving Club bridge.
Onkaparinga estuary | 2 | 2010-12-20 | 11:00 | Peri Coleman | 13.7oC, SW @11kmph, cloud cover 100% | Raining at the time of sampling | Outgoing tide | 16.6 | 7 | 8.67 | 55.2 | [5 empty] | 2005 | 324 | 3.93mg/L DO2 | Yes |  |  | 3Jf*4Aw! |  |  |  |  | Onkaparinga estuary - 2 | -35.152 | 138.472 | Saltfleet Bridge: Access from Wearing St to car park next to Onkaparinga Canoe Club. Readings to be taken from the western pedestrian footpath on Saltfleet bridge, in the deepest part of the river. Water samples should be collected from the edge of the river adjacent the carpark.
Onkaparinga estuary | 3 | 2010-12-20 | 11:05 | Peri Coleman | 13.7oC, SW @11kmph, cloud cover 100% | Raining at the time of sampling | Outgoing tide | 15.6 | 8 | 8.67 | 54 | [7 empty] | 3.6mg/L DO2 | Yes |  |  | 7Co*4Zs) |  |  |  |  | Onkaparinga estuary - 3 | -35.1512 | 138.4734 | Saltmarsh creek: Remain parked in the carpark near the Saltfleet bridge and cross the road, then walk to the footbridge on the foot trail along the north side of the river to take readings. Check for water presence when driving over Saltfleet Bridge, before walking to this site.
Onkaparinga estuary | 4 | 2010-12-20 | 10:30 | Peri Coleman | 13.7oC, SW @11kmph, cloud cover 100% | Raining at the time of sampling | Outgoing tide | 16.5 | 9 | 8.61 | 55 | [7 empty] | 3.58mg/L DO2 | Yes |  |  | 5Lz.6Ny& |  |  |  |  | Onkaparinga estuary - 4 | -35.1589 | 138.479 | Football club: Entry via Britain Rd, park in football carpark. Monitor in creek line near the Melaleuca trees, 5 mins walk SE from the football oval along the edge of the ox-bow. Check for the presence of water from the top of the oval bund before walking down to the monitoring point.
Onkaparinga estuary | 5 | 2010-12-20 | 9:10 | Peri Coleman | 13.7oC, SW @11kmph, cloud cover 100% | Raining at the time of sampling | Outgoing tide | 16.8 | 30 | 8.7 | 52.4 | [5 empty] | 2005 | 75 | 4.14mg/L DO2 | Yes |  |  | 6Tf"6Cu! |  |  |  |  | Onkaparinga estuary - 5 | -35.1526 | 138.4848 | Roundabout: Park in the car park adjacent the roundabout on corner of River Rd & New St. Readings are to be taken along the edge of the river. You will need to wade. Sample upgradient of any plume you disturb. Access can be slippery.
Onkaparinga estuary | 7 | 2010-12-20 | 9:30 | Peri Coleman | 13.7oC, SW @11kmph, cloud cover 100% | Raining at the time of sampling | Outgoing tide | 17.9 | 20 | 8.63 | 46.5 | [5 empty] | 2005 | 406 | 4.09mg/L DO2 | Yes |  |  | 8Uc,3Kk, |  |  |  |  | Onkaparinga estuary - 7 | -35.1574 | 138.4987 | Perry's Bend: Access off River Rd. Park in the Perry's Bend car parking area. Readings and water samples are to be taken in the river from on top of the drain access pipe.
Onkaparinga estuary | 9 | 2010-12-20 | 10:15 | Peri Coleman | 13.7oC, SW @11kmph, cloud cover 100% | Raining at the time of sampling | Outgoing tide | 18.6 | 21 | 8.48 | 44.8 | [7 empty] | 3.8mg/L DO2 | Yes |  |  | 9Lc$5Fn* |  |  |  |  | Onkaparinga estuary - 9 | -35.1745 | 138.4972 | Railway Bridge: Access via Railway Rd, turn off down dirt track to the R after the nursery. The addition of a pipeline along the footbridge has made sampling from the bridge too difficult, so take meter readings and collect samples from one of the rocks or logs under the bridge.
Onkaparinga estuary | 10 | 2010-12-20 | 9:50 | Peri Coleman | 13.7oC, SW @11kmph, cloud cover 100% | Raining at the time of sampling | Outgoing tide | 19.8 | 8 | 8.43 | 40.5 | [5 empty] | 1652 | 288 | 3.65mg/L DO2 | Yes |  |  | 0Ce'7Vy. |  |  |  |  | Onkaparinga estuary - 10 | -35.1809 | 138.5013 | Old Noralunga Market Square: Access via Hall Cr. Walk across the park to the footpath and follow it to the landing. Sample and take readings from the landing
Onkaparinga estuary | 11 | 2010-12-20 | 10:00 | Peri Coleman | 13.7oC, SW @11kmph, cloud cover 100% | Raining at the time of sampling | Outgoing tide | 20.5 | 10 | 8.38 | 40.2 | [7 empty] | 3.5mg/L DO2 | Yes |  |  | 6Qe"9Vv& |  |  |  |  | Onkaparinga estuary - 11 | -35.1813 | 138.4985 | Patapinda Bridge: Access via Hall Cr. Park just before the Patapinda Road bridge, Take turbidity readings from the footpath on the bridge. Collect water samples from the edge of the river under the bridge, or use a weighted bottle or bucket to collect a sample from the bridge footpath. There is a depth gauge on one of the bridge piers for recording high flows. In low flow conditions record the depth of water in relation to the top of the wooden fender that protects the cutwater (up or down stream points) of the starling (boat shaped foundation) of the central pier. BEWARE: the river bank can be slippery!
Onkaparinga estuary | 12 | 2010-12-20 | 9:45 | Peri Coleman | 13.7oC, SW @11kmph, cloud cover 100% | Raining at the time of sampling | Outgoing tide | 21.2 | 6 | 8.38 | 24 | [7 empty] | 3.9mg/L DO2 | Yes |  |  | 5Ek!6Xb* |  |  |  |  | Onkaparinga estuary - 12 | -35.1816 | 138.5046 | Swing Bridge: Access via Malpas or Paringa Pde. Cross the suspension bridge to the National Park and take readings just upstream (L from the bridge), at a location where it is easy to reach the water and there is some depth. Alternatively, use a meter with a long cable and take readings from the bridge.
Onkaparinga estuary | 1 | 2011-01-10 | 10:50 | Breanne Taylor | 22oC, SE 9 kmph |  | Outgoing tide | 21 | 7 | 8.2 | 55 | [7 empty] | 11.38mg/L DO2 | Yes |  |  | 3Kd,4Zo) |  |  |  |  | Onkaparinga estuary - 1 | -35.1603 | 138.4721 | River mouth: Access off Weatherald Rd. Readings to be taken from centre of South Port Lifesaving Club bridge.
Onkaparinga estuary | 2 | 2011-01-10 | 11:00 | Breanne Taylor | 22oC, SE 9 kmph |  | Outgoing tide | 20 | 0.1 | 8.2 | 56 | [5 empty] | 591 | 254 | 11.5mg/L DO2 | Yes |  |  | 3Jf*4Aw! |  |  |  |  | Onkaparinga estuary - 2 | -35.152 | 138.472 | Saltfleet Bridge: Access from Wearing St to car park next to Onkaparinga Canoe Club. Readings to be taken from the western pedestrian footpath on Saltfleet bridge, in the deepest part of the river. Water samples should be collected from the edge of the river adjacent the carpark.
Onkaparinga estuary | 3 | 2011-01-10 | 11:05 | Breanne Taylor | 22oC, SE 9 kmph |  | Outgoing tide | 21.8 | 14 | 8.08 | 55.9 | [7 empty] | 8.82mg/L DO2 | Yes |  |  | 7Co*4Zs) |  |  |  |  | Onkaparinga estuary - 3 | -35.1512 | 138.4734 | Saltmarsh creek: Remain parked in the carpark near the Saltfleet bridge and cross the road, then walk to the footbridge on the foot trail along the north side of the river to take readings. Check for water presence when driving over Saltfleet Bridge, before walking to this site.
Onkaparinga estuary | 5 | 2011-01-10 | 9:10 | Breanne Taylor | 22oC, SE 9 kmph |  | Outgoing tide | 21.9 | 11 | 8.17 | 55.8 | [5 empty] | 697 | 111 | 11.88mg/L DO2 | Yes |  |  | 6Tf"6Cu! |  |  |  |  | Onkaparinga estuary - 5 | -35.1526 | 138.4848 | Roundabout: Park in the car park adjacent the roundabout on corner of River Rd & New St. Readings are to be taken along the edge of the river. You will need to wade. Sample upgradient of any plume you disturb. Access can be slippery.
Onkaparinga estuary | 7 | 2011-01-10 | 9:30 | Breanne Taylor | 22oC, SE 9 kmph |  | Outgoing tide | 23.6 | 15 | 7.91 | 54.2 | [5 empty] | 478 | 0 | 7mg/L DO2 | Yes |  |  | 8Uc,3Kk, |  |  |  |  | Onkaparinga estuary - 7 | -35.1574 | 138.4987 | Perry's Bend: Access off River Rd. Park in the Perry's Bend car parking area. Readings and water samples are to be taken in the river from on top of the drain access pipe.
Onkaparinga estuary | 9 | 2011-01-10 | 10:15 | Breanne Taylor | 22oC, SE 9 kmph |  | Outgoing tide | 23 | 4 | 7.8 | 51 | [7 empty] | 7mg/L DO2 | Yes |  |  | 9Lc$5Fn* |  |  |  |  | Onkaparinga estuary - 9 | -35.1745 | 138.4972 | Railway Bridge: Access via Railway Rd, turn off down dirt track to the R after the nursery. The addition of a pipeline along the footbridge has made sampling from the bridge too difficult, so take meter readings and collect samples from one of the rocks or logs under the bridge.
Onkaparinga estuary | 10 | 2011-01-10 | 9:50 | Breanne Taylor | 22oC, SE 9 kmph |  | Outgoing tide | 23.1 | 18 | 7.78 | 50.5 | [5 empty] | 560 | 31 | 8.37mg/L DO2 | Yes |  |  | 0Ce'7Vy. |  |  |  |  | Onkaparinga estuary - 10 | -35.1809 | 138.5013 | Old Noralunga Market Square: Access via Hall Cr. Walk across the park to the footpath and follow it to the landing. Sample and take readings from the landing
Onkaparinga estuary | 11 | 2011-01-10 | 10:00 | Breanne Taylor | 22oC, SE 9 kmph |  | Outgoing tide | 23.4 | 15 | 7.76 | 50.1 | [7 empty] | 7.42mg/L DO2 | Yes |  |  | 6Qe"9Vv& |  |  |  |  | Onkaparinga estuary - 11 | -35.1813 | 138.4985 | Patapinda Bridge: Access via Hall Cr. Park just before the Patapinda Road bridge, Take turbidity readings from the footpath on the bridge. Collect water samples from the edge of the river under the bridge, or use a weighted bottle or bucket to collect a sample from the bridge footpath. There is a depth gauge on one of the bridge piers for recording high flows. In low flow conditions record the depth of water in relation to the top of the wooden fender that protects the cutwater (up or down stream points) of the starling (boat shaped foundation) of the central pier. BEWARE: the river bank can be slippery!
Onkaparinga estuary | 12 | 2011-01-10 | 9:45 | Breanne Taylor | 22oC, SE 9 kmph |  | Outgoing tide | 24.8 | 5 | 7.83 | 42 | [7 empty] | 6.81mg/L DO2 | Yes |  |  | 5Ek!6Xb* |  |  |  |  | Onkaparinga estuary - 12 | -35.1816 | 138.5046 | Swing Bridge: Access via Malpas or Paringa Pde. Cross the suspension bridge to the National Park and take readings just upstream (L from the bridge), at a location where it is easy to reach the water and there is some depth. Alternatively, use a meter with a long cable and take readings from the bridge.
Onkaparinga estuary | 1 | 2011-01-24 | 10:50 | Breanne Taylor | 21oC, SSW @7kmph, cloud cover 100% | Raining at the time of sampling | Outgoing tide | 21.6 | 0.1 | 8.17 | 56 | [7 empty] | 2.49mg/L DO2 | Yes |  |  | 3Kd,4Zo) |  |  |  |  | Onkaparinga estuary - 1 | -35.1603 | 138.4721 | River mouth: Access off Weatherald Rd. Readings to be taken from centre of South Port Lifesaving Club bridge.
Onkaparinga estuary | 2 | 2011-01-24 | 11:00 | Breanne Taylor | 21oC, SSW @7kmph, cloud cover 100% | Raining at the time of sampling | Outgoing tide | 21.6 | 0.1 | 8.18 | 56.4 | [5 empty] | 1793 | 1401 | 2.25mg/L DO2 | Yes |  |  | 3Jf*4Aw! |  |  |  |  | Onkaparinga estuary - 2 | -35.152 | 138.472 | Saltfleet Bridge: Access from Wearing St to car park next to Onkaparinga Canoe Club. Readings to be taken from the western pedestrian footpath on Saltfleet bridge, in the deepest part of the river. Water samples should be collected from the edge of the river adjacent the carpark.
Onkaparinga estuary | 3 | 2011-01-24 | 11:05 | Breanne Taylor | 21oC, SSW @7kmph, cloud cover 100% | Raining at the time of sampling | Outgoing tide | 21.5 | 6 | 8.18 | 56.4 | [7 empty] | 1.96mg/L DO2 | Yes |  |  | 7Co*4Zs) |  |  |  |  | Onkaparinga estuary - 3 | -35.1512 | 138.4734 | Saltmarsh creek: Remain parked in the carpark near the Saltfleet bridge and cross the road, then walk to the footbridge on the foot trail along the north side of the river to take readings. Check for water presence when driving over Saltfleet Bridge, before walking to this site.
Onkaparinga estuary | 5 | 2011-01-24 | 9:10 | Breanne Taylor | 21oC, SSW @7kmph, cloud cover 100% | Raining at the time of sampling | Outgoing tide | 21.4 | 1 | 8.17 | 55.8 | [5 empty] | 439 | 109 | 1.69mg/L DO2 | Yes |  |  | 6Tf"6Cu! |  |  |  |  | Onkaparinga estuary - 5 | -35.1526 | 138.4848 | Roundabout: Park in the car park adjacent the roundabout on corner of River Rd & New St. Readings are to be taken along the edge of the river. You will need to wade. Sample upgradient of any plume you disturb. Access can be slippery.
Onkaparinga estuary | 7 | 2011-01-24 | 9:30 | Breanne Taylor | 21oC, SSW @7kmph, cloud cover 100% | Raining at the time of sampling | Outgoing tide | 22.7 | 58 | 8.01 | 56.1 | [5 empty] | 727 | 110 | 1.37mg/L DO2 | Yes |  |  | 8Uc,3Kk, |  |  |  |  | Onkaparinga estuary - 7 | -35.1574 | 138.4987 | Perry's Bend: Access off River Rd. Park in the Perry's Bend car parking area. Readings and water samples are to be taken in the river from on top of the drain access pipe.
Onkaparinga estuary | 9 | 2011-01-24 | 10:15 | Breanne Taylor | 21oC, SSW @7kmph, cloud cover 100% | Raining at the time of sampling | Outgoing tide | 23.4 | 24 | 7.82 | 52.8 | [7 empty] | 2.39mg/L DO2 | Yes |  |  | 9Lc$5Fn* |  |  |  |  | Onkaparinga estuary - 9 | -35.1745 | 138.4972 | Railway Bridge: Access via Railway Rd, turn off down dirt track to the R after the nursery. The addition of a pipeline along the footbridge has made sampling from the bridge too difficult, so take meter readings and collect samples from one of the rocks or logs under the bridge.
Onkaparinga estuary | 10 | 2011-01-24 | 9:50 | Breanne Taylor | 21oC, SSW @7kmph, cloud cover 100% | Raining at the time of sampling | Outgoing tide | 23.1 | 18 | 7.86 | 52.1 | [5 empty] | 2005 | 723 | 1.32mg/L DO2 | Yes |  |  | 0Ce'7Vy. |  |  |  |  | Onkaparinga estuary - 10 | -35.1809 | 138.5013 | Old Noralunga Market Square: Access via Hall Cr. Walk across the park to the footpath and follow it to the landing. Sample and take readings from the landing
Onkaparinga estuary | 11 | 2011-01-24 | 10:00 | Breanne Taylor | 21oC, SSW @7kmph, cloud cover 100% | Raining at the time of sampling | Outgoing tide | 22.9 | 10 | 7.78 | 52.4 | [7 empty] | 1.46mg/L DO2 | Yes |  |  | 6Qe"9Vv& |  |  |  |  | Onkaparinga estuary - 11 | -35.1813 | 138.4985 | Patapinda Bridge: Access via Hall Cr. Park just before the Patapinda Road bridge, Take turbidity readings from the footpath on the bridge. Collect water samples from the edge of the river under the bridge, or use a weighted bottle or bucket to collect a sample from the bridge footpath. There is a depth gauge on one of the bridge piers for recording high flows. In low flow conditions record the depth of water in relation to the top of the wooden fender that protects the cutwater (up or down stream points) of the starling (boat shaped foundation) of the central pier. BEWARE: the river bank can be slippery!
Onkaparinga estuary | 12 | 2011-01-24 | 9:45 | Breanne Taylor | 21oC, SSW @7kmph, cloud cover 100% | Raining at the time of sampling | Outgoing tide | 24.1 | 16 | 7.77 | 47.7 | [7 empty] | 1.84mg/L DO2 | Yes |  |  | 5Ek!6Xb* |  |  |  |  | Onkaparinga estuary - 12 | -35.1816 | 138.5046 | Swing Bridge: Access via Malpas or Paringa Pde. Cross the suspension bridge to the National Park and take readings just upstream (L from the bridge), at a location where it is easy to reach the water and there is some depth. Alternatively, use a meter with a long cable and take readings from the bridge.
Onkaparinga estuary | 1 | 2011-02-07 | 10:50 | Breanne Taylor | 18oC, ESE 13kmph |  | Outgoing tide | 20.1 | 3 | 8.3 | 54.1 | [8 empty] | Yes |  |  | 3Kd,4Zo) |  |  |  |  | Onkaparinga estuary - 1 | -35.1603 | 138.4721 | River mouth: Access off Weatherald Rd. Readings to be taken from centre of South Port Lifesaving Club bridge.
Onkaparinga estuary | 2 | 2011-02-07 | 11:00 | Breanne Taylor | 18oC, ESE 13kmph |  | Outgoing tide | 19.8 | 1 | 8.26 | 55.3 | [5 empty] | 1013 | 453 |  | Yes |  |  | 3Jf*4Aw! |  |  |  |  | Onkaparinga estuary - 2 | -35.152 | 138.472 | Saltfleet Bridge: Access from Wearing St to car park next to Onkaparinga Canoe Club. Readings to be taken from the western pedestrian footpath on Saltfleet bridge, in the deepest part of the river. Water samples should be collected from the edge of the river adjacent the carpark.
Onkaparinga estuary | 3 | 2011-02-07 | 11:05 | Breanne Taylor | 18oC, ESE 13kmph |  | Outgoing tide | 16.9 | 22 | 8.24 | 57.1 | [8 empty] | Yes |  |  | 7Co*4Zs) |  |  |  |  | Onkaparinga estuary - 3 | -35.1512 | 138.4734 | Saltmarsh creek: Remain parked in the carpark near the Saltfleet bridge and cross the road, then walk to the footbridge on the foot trail along the north side of the river to take readings. Check for water presence when driving over Saltfleet Bridge, before walking to this site.
Onkaparinga estuary | 5 | 2011-02-07 | 9:10 | Breanne Taylor | 18oC, ESE 13kmph |  | Outgoing tide | 19.3 | 5 | 8.27 | 55.5 | [5 empty] | 406 | 20 |  | Yes |  |  | 6Tf"6Cu! |  |  |  |  | Onkaparinga estuary - 5 | -35.1526 | 138.4848 | Roundabout: Park in the car park adjacent the roundabout on corner of River Rd & New St. Readings are to be taken along the edge of the river. You will need to wade. Sample upgradient of any plume you disturb. Access can be slippery.
Onkaparinga estuary | 7 | 2011-02-07 | 9:30 | Breanne Taylor | 18oC, ESE 13kmph |  | Outgoing tide | 19.9 | 22 | 8.14 | 55.9 | [5 empty] | 504 | 10 |  | Yes |  |  | 8Uc,3Kk, |  |  |  |  | Onkaparinga estuary - 7 | -35.1574 | 138.4987 | Perry's Bend: Access off River Rd. Park in the Perry's Bend car parking area. Readings and water samples are to be taken in the river from on top of the drain access pipe.
Onkaparinga estuary | 9 | 2011-02-07 | 10:15 | Breanne Taylor | 18oC, ESE 13kmph |  | Outgoing tide | 20.2 | 47 | 7.99 | 53.6 | [8 empty] | Yes |  |  | 9Lc$5Fn* |  |  |  |  | Onkaparinga estuary - 9 | -35.1745 | 138.4972 | Railway Bridge: Access via Railway Rd, turn off down dirt track to the R after the nursery. The addition of a pipeline along the footbridge has made sampling from the bridge too difficult, so take meter readings and collect samples from one of the rocks or logs under the bridge.
Onkaparinga estuary | 10 | 2011-02-07 | 9:50 | Breanne Taylor | 18oC, ESE 13kmph |  | Outgoing tide | 21.4 | 15 | 8.08 | 53.3 | [5 empty] | 429 | 42 |  | Yes |  |  | 0Ce'7Vy. |  |  |  |  | Onkaparinga estuary - 10 | -35.1809 | 138.5013 | Old Noralunga Market Square: Access via Hall Cr. Walk across the park to the footpath and follow it to the landing. Sample and take readings from the landing
Onkaparinga estuary | 11 | 2011-02-07 | 10:00 | Breanne Taylor | 18oC, ESE 13kmph |  | Outgoing tide | 20.9 | 8 | 8 | 53.1 | [8 empty] | Yes |  |  | 6Qe"9Vv& |  |  |  |  | Onkaparinga estuary - 11 | -35.1813 | 138.4985 | Patapinda Bridge: Access via Hall Cr. Park just before the Patapinda Road bridge, Take turbidity readings from the footpath on the bridge. Collect water samples from the edge of the river under the bridge, or use a weighted bottle or bucket to collect a sample from the bridge footpath. There is a depth gauge on one of the bridge piers for recording high flows. In low flow conditions record the depth of water in relation to the top of the wooden fender that protects the cutwater (up or down stream points) of the starling (boat shaped foundation) of the central pier. BEWARE: the river bank can be slippery!
Onkaparinga estuary | 12 | 2011-02-07 | 9:45 | Breanne Taylor | 18oC, ESE 13kmph |  | Outgoing tide | 21.2 | 0.1 | 7.89 | 49 | [8 empty] | Yes |  |  | 5Ek!6Xb* |  |  |  |  | Onkaparinga estuary - 12 | -35.1816 | 138.5046 | Swing Bridge: Access via Malpas or Paringa Pde. Cross the suspension bridge to the National Park and take readings just upstream (L from the bridge), at a location where it is easy to reach the water and there is some depth. Alternatively, use a meter with a long cable and take readings from the bridge.
Onkaparinga estuary | 1 | 2011-02-21 | 10:50 | Breanne Taylor | 16oC, S @13kmph, cloud cover 98% |  | Outgoing tide | 20 | 2 | 8.43 | 50.5 | [7 empty] | 8.29mg/L DO2 | Yes |  |  | 3Kd,4Zo) |  |  |  |  | Onkaparinga estuary - 1 | -35.1603 | 138.4721 | River mouth: Access off Weatherald Rd. Readings to be taken from centre of South Port Lifesaving Club bridge.
Onkaparinga estuary | 2 | 2011-02-21 | 11:00 | Breanne Taylor | 16oC, S @13kmph, cloud cover 98% |  | Outgoing tide | 19.8 | 4 | 8.45 | 55.5 | [5 empty] | 831 | 306 | 8.59mg/L DO2 | Yes |  |  | 3Jf*4Aw! |  |  |  |  | Onkaparinga estuary - 2 | -35.152 | 138.472 | Saltfleet Bridge: Access from Wearing St to car park next to Onkaparinga Canoe Club. Readings to be taken from the western pedestrian footpath on Saltfleet bridge, in the deepest part of the river. Water samples should be collected from the edge of the river adjacent the carpark.
Onkaparinga estuary | 3 | 2011-02-21 | 11:05 | Breanne Taylor | 16oC, S @13kmph, cloud cover 98% |  | Outgoing tide | 18.7 | 13 | 8.4 | 54.6 | [7 empty] | 6.47mg/L DO2 | Yes |  |  | 7Co*4Zs) |  |  |  |  | Onkaparinga estuary - 3 | -35.1512 | 138.4734 | Saltmarsh creek: Remain parked in the carpark near the Saltfleet bridge and cross the road, then walk to the footbridge on the foot trail along the north side of the river to take readings. Check for water presence when driving over Saltfleet Bridge, before walking to this site.
Onkaparinga estuary | 4 | 2011-02-21 | 10:30 | Breanne Taylor | 16oC, S @13kmph, cloud cover 98% |  | Outgoing tide | 18.3 | 9 | 8.33 | 51.3 | [7 empty] | 7.44mg/L DO2 | Yes |  |  | 5Lz.6Ny& |  |  |  |  | Onkaparinga estuary - 4 | -35.1589 | 138.479 | Football club: Entry via Britain Rd, park in football carpark. Monitor in creek line near the Melaleuca trees, 5 mins walk SE from the football oval along the edge of the ox-bow. Check for the presence of water from the top of the oval bund before walking down to the monitoring point.
Onkaparinga estuary | 5 | 2011-02-21 | 9:10 | Breanne Taylor | 16oC, S @13kmph, cloud cover 98% |  | Outgoing tide | 19.8 | 9 | 8.42 | 56.2 | [5 empty] | 2005 | 306 | 8.1mg/L DO2 | Yes |  |  | 6Tf"6Cu! |  |  |  |  | Onkaparinga estuary - 5 | -35.1526 | 138.4848 | Roundabout: Park in the car park adjacent the roundabout on corner of River Rd & New St. Readings are to be taken along the edge of the river. You will need to wade. Sample upgradient of any plume you disturb. Access can be slippery.
Onkaparinga estuary | 7 | 2011-02-21 | 9:30 | Breanne Taylor | 16oC, S @13kmph, cloud cover 98% |  | Outgoing tide | 20.9 | 15 | 8.33 | 52.6 | [5 empty] | 1184 | 406 | 7.23mg/L DO2 | Yes |  |  | 8Uc,3Kk, |  |  |  |  | Onkaparinga estuary - 7 | -35.1574 | 138.4987 | Perry's Bend: Access off River Rd. Park in the Perry's Bend car parking area. Readings and water samples are to be taken in the river from on top of the drain access pipe.
Onkaparinga estuary | 9 | 2011-02-21 | 10:15 | Breanne Taylor | 16oC, S @13kmph, cloud cover 98% |  | Outgoing tide | 21.2 | 43 | 7.8 | 53.3 | [7 empty] | 4.51mg/L DO2 | Yes |  |  | 9Lc$5Fn* |  |  |  |  | Onkaparinga estuary - 9 | -35.1745 | 138.4972 | Railway Bridge: Access via Railway Rd, turn off down dirt track to the R after the nursery. The addition of a pipeline along the footbridge has made sampling from the bridge too difficult, so take meter readings and collect samples from one of the rocks or logs under the bridge.
Onkaparinga estuary | 10 | 2011-02-21 | 9:50 | Breanne Taylor | 16oC, S @13kmph, cloud cover 98% |  | Outgoing tide | 22.3 | 15 | 8.02 | 52.4 | [5 empty] | 1652 | 453 | 5.09mg/L DO2 | Yes |  |  | 0Ce'7Vy. |  |  |  |  | Onkaparinga estuary - 10 | -35.1809 | 138.5013 | Old Noralunga Market Square: Access via Hall Cr. Walk across the park to the footpath and follow it to the landing. Sample and take readings from the landing
Onkaparinga estuary | 11 | 2011-02-21 | 10:00 | Breanne Taylor | 16oC, S @13kmph, cloud cover 98% |  | Outgoing tide | 21.8 | 10 | 8.02 | 52.4 | [7 empty] | 4.74mg/L DO2 | Yes |  |  | 6Qe"9Vv& |  |  |  |  | Onkaparinga estuary - 11 | -35.1813 | 138.4985 | Patapinda Bridge: Access via Hall Cr. Park just before the Patapinda Road bridge, Take turbidity readings from the footpath on the bridge. Collect water samples from the edge of the river under the bridge, or use a weighted bottle or bucket to collect a sample from the bridge footpath. There is a depth gauge on one of the bridge piers for recording high flows. In low flow conditions record the depth of water in relation to the top of the wooden fender that protects the cutwater (up or down stream points) of the starling (boat shaped foundation) of the central pier. BEWARE: the river bank can be slippery!
Onkaparinga estuary | 12 | 2011-02-21 | 9:45 | Breanne Taylor | 16oC, S @13kmph, cloud cover 98% |  | Outgoing tide | 22.3 | 5 | 7.98 | 48.6 | [7 empty] | 4.79mg/L DO2 | Yes |  |  | 5Ek!6Xb* |  |  |  |  | Onkaparinga estuary - 12 | -35.1816 | 138.5046 | Swing Bridge: Access via Malpas or Paringa Pde. Cross the suspension bridge to the National Park and take readings just upstream (L from the bridge), at a location where it is easy to reach the water and there is some depth. Alternatively, use a meter with a long cable and take readings from the bridge.
Onkaparinga estuary | 1 | 2011-03-07 | 10:50 | Breanne Taylor | 30oC, N @22kmph, 5% cloud cover |  | Outgoing tide | 21.3 | 12 | 8.62 | 50.5 | [7 empty] | 8.68mg/L DO2 | Yes |  |  | 3Kd,4Zo) |  |  |  |  | Onkaparinga estuary - 1 | -35.1603 | 138.4721 | River mouth: Access off Weatherald Rd. Readings to be taken from centre of South Port Lifesaving Club bridge.
Onkaparinga estuary | 2 | 2011-03-07 | 11:00 | Breanne Taylor | 30oC, N @22kmph, 5% cloud cover |  | Outgoing tide | 21.5 | 17 | 8.59 | 55.3 | [5 empty] | 364 | 164 | 8.5mg/L DO2 | Yes |  |  | 3Jf*4Aw! |  |  |  |  | Onkaparinga estuary - 2 | -35.152 | 138.472 | Saltfleet Bridge: Access from Wearing St to car park next to Onkaparinga Canoe Club. Readings to be taken from the western pedestrian footpath on Saltfleet bridge, in the deepest part of the river. Water samples should be collected from the edge of the river adjacent the carpark.
Onkaparinga estuary | 3 | 2011-03-07 | 11:05 | Breanne Taylor | 30oC, N @22kmph, 5% cloud cover |  | Outgoing tide | 22.6 | 27 | 8.49 | 59.1 | [7 empty] | 6.1mg/L DO2 | Yes |  |  | 7Co*4Zs) |  |  |  |  | Onkaparinga estuary - 3 | -35.1512 | 138.4734 | Saltmarsh creek: Remain parked in the carpark near the Saltfleet bridge and cross the road, then walk to the footbridge on the foot trail along the north side of the river to take readings. Check for water presence when driving over Saltfleet Bridge, before walking to this site.
Onkaparinga estuary | 4 | 2011-03-07 | 10:30 | Breanne Taylor | 30oC, N @22kmph, 5% cloud cover |  | Outgoing tide | 22.2 | 14 | 8.52 | 57.5 | [7 empty] | 7.4mg/L DO2 | Yes |  |  | 5Lz.6Ny& |  |  |  |  | Onkaparinga estuary - 4 | -35.1589 | 138.479 | Football club: Entry via Britain Rd, park in football carpark. Monitor in creek line near the Melaleuca trees, 5 mins walk SE from the football oval along the edge of the ox-bow. Check for the presence of water from the top of the oval bund before walking down to the monitoring point.
Onkaparinga estuary | 5 | 2011-03-07 | 9:10 | Breanne Taylor | 30oC, N @22kmph, 5% cloud cover |  | Outgoing tide | 21.8 | 10 | 8.52 | 55.7 | [5 empty] | 945 | 53 | 7.6mg/L DO2 | Yes |  |  | 6Tf"6Cu! |  |  |  |  | Onkaparinga estuary - 5 | -35.1526 | 138.4848 | Roundabout: Park in the car park adjacent the roundabout on corner of River Rd & New St. Readings are to be taken along the edge of the river. You will need to wade. Sample upgradient of any plume you disturb. Access can be slippery.
Onkaparinga estuary | 7 | 2011-03-07 | 9:30 | Breanne Taylor | 30oC, N @22kmph, 5% cloud cover |  | Outgoing tide | 22.7 | 41 | 8.48 | 56.5 | [5 empty] | 2005 | 75 | 7.1mg/L DO2 | Yes |  |  | 8Uc,3Kk, |  |  |  |  | Onkaparinga estuary - 7 | -35.1574 | 138.4987 | Perry's Bend: Access off River Rd. Park in the Perry's Bend car parking area. Readings and water samples are to be taken in the river from on top of the drain access pipe.
Onkaparinga estuary | 9 | 2011-03-07 | 10:15 | Breanne Taylor | 30oC, N @22kmph, 5% cloud cover |  | Outgoing tide | 21.8 | 45 | 8.22 | 54.2 | [7 empty] | 6.35mg/L DO2 | Yes |  |  | 9Lc$5Fn* |  |  |  |  | Onkaparinga estuary - 9 | -35.1745 | 138.4972 | Railway Bridge: Access via Railway Rd, turn off down dirt track to the R after the nursery. The addition of a pipeline along the footbridge has made sampling from the bridge too difficult, so take meter readings and collect samples from one of the rocks or logs under the bridge.
Onkaparinga estuary | 10 | 2011-03-07 | 9:50 | Breanne Taylor | 30oC, N @22kmph, 5% cloud cover |  | Outgoing tide | 22.7 | 13 | 8.26 | 54.2 | [5 empty] | 2005 | 20 | 6.05mg/L DO2 | Yes |  |  | 0Ce'7Vy. |  |  |  |  | Onkaparinga estuary - 10 | -35.1809 | 138.5013 | Old Noralunga Market Square: Access via Hall Cr. Walk across the park to the footpath and follow it to the landing. Sample and take readings from the landing
Onkaparinga estuary | 11 | 2011-03-07 | 10:00 | Breanne Taylor | 30oC, N @22kmph, 5% cloud cover |  | Outgoing tide | 22.4 | 11 | 8.2 | 53.8 | [7 empty] | 5.8mg/L DO2 | Yes |  |  | 6Qe"9Vv& |  |  |  |  | Onkaparinga estuary - 11 | -35.1813 | 138.4985 | Patapinda Bridge: Access via Hall Cr. Park just before the Patapinda Road bridge, Take turbidity readings from the footpath on the bridge. Collect water samples from the edge of the river under the bridge, or use a weighted bottle or bucket to collect a sample from the bridge footpath. There is a depth gauge on one of the bridge piers for recording high flows. In low flow conditions record the depth of water in relation to the top of the wooden fender that protects the cutwater (up or down stream points) of the starling (boat shaped foundation) of the central pier. BEWARE: the river bank can be slippery!
Onkaparinga estuary | 12 | 2011-03-07 | 9:45 | Breanne Taylor | 30oC, N @22kmph, 5% cloud cover |  | Outgoing tide | 23 | 12 | 8.16 | 49.2 | [7 empty] | 7.15mg/L DO2 | Yes |  |  | 5Ek!6Xb* |  |  |  |  | Onkaparinga estuary - 12 | -35.1816 | 138.5046 | Swing Bridge: Access via Malpas or Paringa Pde. Cross the suspension bridge to the National Park and take readings just upstream (L from the bridge), at a location where it is easy to reach the water and there is some depth. Alternatively, use a meter with a long cable and take readings from the bridge.
Onkaparinga estuary | 1 | 2011-03-20 | 10:50 | Breanne Taylor | 22oC, N@3kmph, 100% cloud | Raining at the time of sampling | Low tide | 19.8 | 0.1 | 8.51 | 48.5 | [7 empty] | 7.84mg/L DO2 | Yes |  |  | 3Kd,4Zo) |  |  |  |  | Onkaparinga estuary - 1 | -35.1603 | 138.4721 | River mouth: Access off Weatherald Rd. Readings to be taken from centre of South Port Lifesaving Club bridge.
Onkaparinga estuary | 2 | 2011-03-20 | 11:00 | Breanne Taylor | 22oC, N@3kmph, 100% cloud | Raining at the time of sampling | Low tide | 19.7 | 1 | 8.51 | 55.6 | [5 empty] | 1184 | 111 | 7.94mg/L DO2 | Yes |  |  | 3Jf*4Aw! |  |  |  |  | Onkaparinga estuary - 2 | -35.152 | 138.472 | Saltfleet Bridge: Access from Wearing St to car park next to Onkaparinga Canoe Club. Readings to be taken from the western pedestrian footpath on Saltfleet bridge, in the deepest part of the river. Water samples should be collected from the edge of the river adjacent the carpark.
Onkaparinga estuary | 3 | 2011-03-20 | 11:05 | Breanne Taylor | 22oC, N@3kmph, 100% cloud | Raining at the time of sampling | Low tide | 19.8 | 5 | 8.43 | 58 | [7 empty] | 5.57mg/L DO2 | Yes |  |  | 7Co*4Zs) |  |  |  |  | Onkaparinga estuary - 3 | -35.1512 | 138.4734 | Saltmarsh creek: Remain parked in the carpark near the Saltfleet bridge and cross the road, then walk to the footbridge on the foot trail along the north side of the river to take readings. Check for water presence when driving over Saltfleet Bridge, before walking to this site.
Onkaparinga estuary | 5 | 2011-03-20 | 9:10 | Breanne Taylor | 22oC, N@3kmph, 100% cloud | Raining at the time of sampling | Low tide | 19.7 | 5 | 8.48 | 55.4 | [5 empty] | 1013 | 53 | 6.53mg/L DO2 | Yes |  |  | 6Tf"6Cu! |  |  |  |  | Onkaparinga estuary - 5 | -35.1526 | 138.4848 | Roundabout: Park in the car park adjacent the roundabout on corner of River Rd & New St. Readings are to be taken along the edge of the river. You will need to wade. Sample upgradient of any plume you disturb. Access can be slippery.
Onkaparinga estuary | 7 | 2011-03-20 | 9:30 | Breanne Taylor | 22oC, N@3kmph, 100% cloud | Raining at the time of sampling | Low tide | 20 | 12 | 8.38 | 54 | [5 empty] | 2005 | 10 | 7.48mg/L DO2 | Yes |  |  | 8Uc,3Kk, |  |  |  |  | Onkaparinga estuary - 7 | -35.1574 | 138.4987 | Perry's Bend: Access off River Rd. Park in the Perry's Bend car parking area. Readings and water samples are to be taken in the river from on top of the drain access pipe.
Onkaparinga estuary | 9 | 2011-03-20 | 10:15 | Breanne Taylor | 22oC, N@3kmph, 100% cloud | Raining at the time of sampling | Low tide | 20.1 | 16 | 7.91 | 52.7 | [7 empty] | 5.32mg/L DO2 | Yes |  |  | 9Lc$5Fn* |  |  |  |  | Onkaparinga estuary - 9 | -35.1745 | 138.4972 | Railway Bridge: Access via Railway Rd, turn off down dirt track to the R after the nursery. The addition of a pipeline along the footbridge has made sampling from the bridge too difficult, so take meter readings and collect samples from one of the rocks or logs under the bridge.
Onkaparinga estuary | 10 | 2011-03-20 | 9:50 | Breanne Taylor | 22oC, N@3kmph, 100% cloud | Raining at the time of sampling | Low tide | 19.7 | 8 | 8.24 | 53.2 | [5 empty] | 2005 | 306 | 6.28mg/L DO2 | Yes |  |  | 0Ce'7Vy. |  |  |  |  | Onkaparinga estuary - 10 | -35.1809 | 138.5013 | Old Noralunga Market Square: Access via Hall Cr. Walk across the park to the footpath and follow it to the landing. Sample and take readings from the landing
Onkaparinga estuary | 11 | 2011-03-20 | 10:00 | Breanne Taylor | 22oC, N@3kmph, 100% cloud | Raining at the time of sampling | Low tide | 19.7 | 4 | 8.2 | 52.7 | [7 empty] | 6.56mg/L DO2 | Yes |  |  | 6Qe"9Vv& |  |  |  |  | Onkaparinga estuary - 11 | -35.1813 | 138.4985 | Patapinda Bridge: Access via Hall Cr. Park just before the Patapinda Road bridge, Take turbidity readings from the footpath on the bridge. Collect water samples from the edge of the river under the bridge, or use a weighted bottle or bucket to collect a sample from the bridge footpath. There is a depth gauge on one of the bridge piers for recording high flows. In low flow conditions record the depth of water in relation to the top of the wooden fender that protects the cutwater (up or down stream points) of the starling (boat shaped foundation) of the central pier. BEWARE: the river bank can be slippery!
Onkaparinga estuary | 12 | 2011-03-20 | 9:45 | Breanne Taylor | 22oC, N@3kmph, 100% cloud | Raining at the time of sampling | Low tide | 20.4 | 9 | 8.06 | 48.4 | [7 empty] | 6.92mg/L DO2 | Yes |  |  | 5Ek!6Xb* |  |  |  |  | Onkaparinga estuary - 12 | -35.1816 | 138.5046 | Swing Bridge: Access via Malpas or Paringa Pde. Cross the suspension bridge to the National Park and take readings just upstream (L from the bridge), at a location where it is easy to reach the water and there is some depth. Alternatively, use a meter with a long cable and take readings from the bridge.
Onkaparinga estuary | 1 | 2011-04-04 | 10:50 | Peri Coleman | 15oC, SE @ 20kmph |  | Low tide | 17.2 | 0.1 |  | 50.8 | [7 empty] | 8.39mg/L DO2 | Yes |  |  | 3Kd,4Zo) |  |  |  |  | Onkaparinga estuary - 1 | -35.1603 | 138.4721 | River mouth: Access off Weatherald Rd. Readings to be taken from centre of South Port Lifesaving Club bridge.
Onkaparinga estuary | 2 | 2011-04-04 | 11:00 | Peri Coleman | 15oC, SE @ 20kmph |  | Low tide | 17.2 | 1 | 8.56 | 55.7 | [7 empty] | 8.59mg/L DO2 | Yes |  |  | 3Jf*4Aw! |  |  |  |  | Onkaparinga estuary - 2 | -35.152 | 138.472 | Saltfleet Bridge: Access from Wearing St to car park next to Onkaparinga Canoe Club. Readings to be taken from the western pedestrian footpath on Saltfleet bridge, in the deepest part of the river. Water samples should be collected from the edge of the river adjacent the carpark.
Onkaparinga estuary | 5 | 2011-04-04 | 9:10 | Peri Coleman | 15oC, SE @ 20kmph |  | Low tide | 17.6 | 55 | 8.53 | 56.2 | [7 empty] | 8mg/L DO2 | Yes |  |  | 6Tf"6Cu! |  |  |  |  | Onkaparinga estuary - 5 | -35.1526 | 138.4848 | Roundabout: Park in the car park adjacent the roundabout on corner of River Rd & New St. Readings are to be taken along the edge of the river. You will need to wade. Sample upgradient of any plume you disturb. Access can be slippery.
Onkaparinga estuary | 7 | 2011-04-04 | 9:30 | Peri Coleman | 15oC, SE @ 20kmph |  | Low tide | 18.9 | 13 | 8.43 | 54.3 | [7 empty] | 7.64mg/L DO2 | Yes |  |  | 8Uc,3Kk, |  |  |  |  | Onkaparinga estuary - 7 | -35.1574 | 138.4987 | Perry's Bend: Access off River Rd. Park in the Perry's Bend car parking area. Readings and water samples are to be taken in the river from on top of the drain access pipe.
Onkaparinga estuary | 9 | 2011-04-04 | 10:15 | Peri Coleman | 15oC, SE @ 20kmph |  | Low tide | 18.3 | 25 |  | 53.1 | [7 empty] | 7.2mg/L DO2 | Yes |  |  | 9Lc$5Fn* |  |  |  |  | Onkaparinga estuary - 9 | -35.1745 | 138.4972 | Railway Bridge: Access via Railway Rd, turn off down dirt track to the R after the nursery. The addition of a pipeline along the footbridge has made sampling from the bridge too difficult, so take meter readings and collect samples from one of the rocks or logs under the bridge.
Onkaparinga estuary | 10 | 2011-04-04 | 9:50 | Peri Coleman | 15oC, SE @ 20kmph |  | Low tide | 18.7 | 10 | 8.2 | 52.9 | [7 empty] | 6.6mg/L DO2 | Yes |  |  | 0Ce'7Vy. |  |  |  |  | Onkaparinga estuary - 10 | -35.1809 | 138.5013 | Old Noralunga Market Square: Access via Hall Cr. Walk across the park to the footpath and follow it to the landing. Sample and take readings from the landing
Onkaparinga estuary | 11 | 2011-04-04 | 10:00 | Peri Coleman | 15oC, SE @ 20kmph |  | Low tide | 18.4 | 5 | 8.24 | 53.1 | [7 empty] | 11.5mg/L DO2 | Yes |  |  | 6Qe"9Vv& |  |  |  |  | Onkaparinga estuary - 11 | -35.1813 | 138.4985 | Patapinda Bridge: Access via Hall Cr. Park just before the Patapinda Road bridge, Take turbidity readings from the footpath on the bridge. Collect water samples from the edge of the river under the bridge, or use a weighted bottle or bucket to collect a sample from the bridge footpath. There is a depth gauge on one of the bridge piers for recording high flows. In low flow conditions record the depth of water in relation to the top of the wooden fender that protects the cutwater (up or down stream points) of the starling (boat shaped foundation) of the central pier. BEWARE: the river bank can be slippery!
Onkaparinga estuary | 12 | 2011-04-04 | 9:45 | Peri Coleman | 15oC, SE @ 20kmph |  | Low tide | 18.9 | 1 | 8.35 | 48.9 | [7 empty] | 10.42mg/L DO2 | Yes |  |  | 5Ek!6Xb* |  |  |  |  | Onkaparinga estuary - 12 | -35.1816 | 138.5046 | Swing Bridge: Access via Malpas or Paringa Pde. Cross the suspension bridge to the National Park and take readings just upstream (L from the bridge), at a location where it is easy to reach the water and there is some depth. Alternatively, use a meter with a long cable and take readings from the bridge.
Onkaparinga estuary | 1 | 2011-04-18 | 10:50 | Peri Coleman | 20oC, N @ 18kmph, 25% cloud, high level |  | Low tide | 17.3 | 2 | 8.56 | 39.5 | [7 empty] | 8.7mg/L DO2 | Yes |  |  | 3Kd,4Zo) |  |  |  |  | Onkaparinga estuary - 1 | -35.1603 | 138.4721 | River mouth: Access off Weatherald Rd. Readings to be taken from centre of South Port Lifesaving Club bridge.
Onkaparinga estuary | 2 | 2011-04-18 | 11:00 | Peri Coleman | 20oC, N @ 18kmph, 25% cloud, high level |  | Low tide | 17.5 | 1 | 8.67 | 55.5 | [7 empty] | 9.6mg/L DO2 | Yes |  |  | 3Jf*4Aw! |  |  |  |  | Onkaparinga estuary - 2 | -35.152 | 138.472 | Saltfleet Bridge: Access from Wearing St to car park next to Onkaparinga Canoe Club. Readings to be taken from the western pedestrian footpath on Saltfleet bridge, in the deepest part of the river. Water samples should be collected from the edge of the river adjacent the carpark.
Onkaparinga estuary | 5 | 2011-04-18 | 9:10 | Peri Coleman | 20oC, N @ 18kmph, 25% cloud, high level |  | Low tide | 17.7 | 6 | 8.6 | 56.2 | [7 empty] | 7.7mg/L DO2 | Yes |  |  | 6Tf"6Cu! |  |  |  |  | Onkaparinga estuary - 5 | -35.1526 | 138.4848 | Roundabout: Park in the car park adjacent the roundabout on corner of River Rd & New St. Readings are to be taken along the edge of the river. You will need to wade. Sample upgradient of any plume you disturb. Access can be slippery.
Onkaparinga estuary | 7 | 2011-04-18 | 9:30 | Peri Coleman | 20oC, N @ 18kmph, 25% cloud, high level |  | Low tide | 18.1 | 22 | 8.47 | 54.9 | [7 empty] | 7.6mg/L DO2 | Yes |  |  | 8Uc,3Kk, |  |  |  |  | Onkaparinga estuary - 7 | -35.1574 | 138.4987 | Perry's Bend: Access off River Rd. Park in the Perry's Bend car parking area. Readings and water samples are to be taken in the river from on top of the drain access pipe.
Onkaparinga estuary | 9 | 2011-04-18 | 10:15 | Peri Coleman | 20oC, N @ 18kmph, 25% cloud, high level |  | Low tide | 17.8 | 30 | 8.09 | 53.3 | [7 empty] | 5.8mg/L DO2 | Yes |  |  | 9Lc$5Fn* |  |  |  |  | Onkaparinga estuary - 9 | -35.1745 | 138.4972 | Railway Bridge: Access via Railway Rd, turn off down dirt track to the R after the nursery. The addition of a pipeline along the footbridge has made sampling from the bridge too difficult, so take meter readings and collect samples from one of the rocks or logs under the bridge.
Onkaparinga estuary | 10 | 2011-04-18 | 9:50 | Peri Coleman | 20oC, N @ 18kmph, 25% cloud, high level |  | Low tide | 18.1 | 35 | 8.3 | 53 | [7 empty] | 6.9mg/L DO2 | Yes |  |  | 0Ce'7Vy. |  |  |  |  | Onkaparinga estuary - 10 | -35.1809 | 138.5013 | Old Noralunga Market Square: Access via Hall Cr. Walk across the park to the footpath and follow it to the landing. Sample and take readings from the landing
Onkaparinga estuary | 11 | 2011-04-18 | 10:00 | Peri Coleman | 20oC, N @ 18kmph, 25% cloud, high level |  | Low tide | 17.6 | 13 | 8.3 | 51.6 | [7 empty] | 7.96mg/L DO2 | Yes |  |  | 6Qe"9Vv& |  |  |  |  | Onkaparinga estuary - 11 | -35.1813 | 138.4985 | Patapinda Bridge: Access via Hall Cr. Park just before the Patapinda Road bridge, Take turbidity readings from the footpath on the bridge. Collect water samples from the edge of the river under the bridge, or use a weighted bottle or bucket to collect a sample from the bridge footpath. There is a depth gauge on one of the bridge piers for recording high flows. In low flow conditions record the depth of water in relation to the top of the wooden fender that protects the cutwater (up or down stream points) of the starling (boat shaped foundation) of the central pier. BEWARE: the river bank can be slippery!
Onkaparinga estuary | 12 | 2011-04-18 | 9:45 | Peri Coleman | 20oC, N @ 18kmph, 25% cloud, high level |  | Low tide | 18.4 | 4 | 8.3 | 49.1 | [7 empty] | 9.2mg/L DO2 | Yes |  |  | 5Ek!6Xb* |  |  |  |  | Onkaparinga estuary - 12 | -35.1816 | 138.5046 | Swing Bridge: Access via Malpas or Paringa Pde. Cross the suspension bridge to the National Park and take readings just upstream (L from the bridge), at a location where it is easy to reach the water and there is some depth. Alternatively, use a meter with a long cable and take readings from the bridge.
Onkaparinga estuary | 1 | 2011-05-01 | 10:50 | Peri Coleman | 15oC, E @ 4kmph, 100% clud cover |  | Incoming tide | 17.6 | 1 | 8.49 | 52.6 | [7 empty] | 7.24mg/L DO2 | Yes |  |  | 3Kd,4Zo) |  |  |  |  | Onkaparinga estuary - 1 | -35.1603 | 138.4721 | River mouth: Access off Weatherald Rd. Readings to be taken from centre of South Port Lifesaving Club bridge.
Onkaparinga estuary | 2 | 2011-05-01 | 11:00 | Peri Coleman | 15oC, E @ 4kmph, 100% clud cover |  | Incoming tide | 17.5 | 1 | 8.52 | 55.5 | [7 empty] | 7.23mg/L DO2 | Yes |  |  | 3Jf*4Aw! |  |  |  |  | Onkaparinga estuary - 2 | -35.152 | 138.472 | Saltfleet Bridge: Access from Wearing St to car park next to Onkaparinga Canoe Club. Readings to be taken from the western pedestrian footpath on Saltfleet bridge, in the deepest part of the river. Water samples should be collected from the edge of the river adjacent the carpark.
Onkaparinga estuary | 5 | 2011-05-01 | 9:10 | Peri Coleman | 15oC, E @ 4kmph, 100% clud cover |  | Incoming tide | 17.4 | 5 | 8.46 | 54.6 | [7 empty] | 6.61mg/L DO2 | Yes |  |  | 6Tf"6Cu! |  |  |  |  | Onkaparinga estuary - 5 | -35.1526 | 138.4848 | Roundabout: Park in the car park adjacent the roundabout on corner of River Rd & New St. Readings are to be taken along the edge of the river. You will need to wade. Sample upgradient of any plume you disturb. Access can be slippery.
Onkaparinga estuary | 7 | 2011-05-01 | 9:30 | Peri Coleman | 15oC, E @ 4kmph, 100% clud cover |  | Incoming tide | 17.6 | 13 | 7.88 | 54.6 | [7 empty] | 4.85mg/L DO2 | Yes |  |  | 8Uc,3Kk, |  |  |  |  | Onkaparinga estuary - 7 | -35.1574 | 138.4987 | Perry's Bend: Access off River Rd. Park in the Perry's Bend car parking area. Readings and water samples are to be taken in the river from on top of the drain access pipe.
Onkaparinga estuary | 9 | 2011-05-01 | 10:15 | Peri Coleman | 15oC, E @ 4kmph, 100% clud cover |  | Incoming tide | 17.6 | 13 | 8.06 | 52.9 | [7 empty] | 3.6mg/L DO2 | Yes |  |  | 9Lc$5Fn* |  |  |  |  | Onkaparinga estuary - 9 | -35.1745 | 138.4972 | Railway Bridge: Access via Railway Rd, turn off down dirt track to the R after the nursery. The addition of a pipeline along the footbridge has made sampling from the bridge too difficult, so take meter readings and collect samples from one of the rocks or logs under the bridge.
Onkaparinga estuary | 10 | 2011-05-01 | 9:50 | Peri Coleman | 15oC, E @ 4kmph, 100% clud cover |  | Incoming tide | 17.7 | 10 | 8.09 | 52.7 | [7 empty] | 3.23mg/L DO2 | Yes |  |  | 0Ce'7Vy. |  |  |  |  | Onkaparinga estuary - 10 | -35.1809 | 138.5013 | Old Noralunga Market Square: Access via Hall Cr. Walk across the park to the footpath and follow it to the landing. Sample and take readings from the landing
Onkaparinga estuary | 11 | 2011-05-01 | 10:00 | Peri Coleman | 15oC, E @ 4kmph, 100% clud cover |  | Incoming tide | 17.7 | 3 | 8.06 | 52.2 | [7 empty] | 3.18mg/L DO2 | Yes |  |  | 6Qe"9Vv& |  |  |  |  | Onkaparinga estuary - 11 | -35.1813 | 138.4985 | Patapinda Bridge: Access via Hall Cr. Park just before the Patapinda Road bridge, Take turbidity readings from the footpath on the bridge. Collect water samples from the edge of the river under the bridge, or use a weighted bottle or bucket to collect a sample from the bridge footpath. There is a depth gauge on one of the bridge piers for recording high flows. In low flow conditions record the depth of water in relation to the top of the wooden fender that protects the cutwater (up or down stream points) of the starling (boat shaped foundation) of the central pier. BEWARE: the river bank can be slippery!
Onkaparinga estuary | 12 | 2011-05-01 | 9:45 | Peri Coleman | 15oC, E @ 4kmph, 100% clud cover |  | Incoming tide | 17.4 | 3 | 8.06 | 49 | [7 empty] | 3mg/L DO2 | Yes |  |  | 5Ek!6Xb* |  |  |  |  | Onkaparinga estuary - 12 | -35.1816 | 138.5046 | Swing Bridge: Access via Malpas or Paringa Pde. Cross the suspension bridge to the National Park and take readings just upstream (L from the bridge), at a location where it is easy to reach the water and there is some depth. Alternatively, use a meter with a long cable and take readings from the bridge.
Onkaparinga estuary | 1 | 2011-05-15 | 10:50 | Breanne Taylor | 15oC, NE @4kmph, 95% cloud cover |  | Low tide | 15.1 | 2 | 8.65 | 52.3 | [7 empty] | 8.37mg/L DO2 | Yes |  |  | 3Kd,4Zo) |  |  |  |  | Onkaparinga estuary - 1 | -35.1603 | 138.4721 | River mouth: Access off Weatherald Rd. Readings to be taken from centre of South Port Lifesaving Club bridge.
Onkaparinga estuary | 2 | 2011-05-15 | 11:00 | Breanne Taylor | 15oC, NE @4kmph, 95% cloud cover |  | Low tide | 15.2 | 2 | 8.72 | 55.7 | [7 empty] | 10.29mg/L DO2 | Yes |  |  | 3Jf*4Aw! |  |  |  |  | Onkaparinga estuary - 2 | -35.152 | 138.472 | Saltfleet Bridge: Access from Wearing St to car park next to Onkaparinga Canoe Club. Readings to be taken from the western pedestrian footpath on Saltfleet bridge, in the deepest part of the river. Water samples should be collected from the edge of the river adjacent the carpark.
Onkaparinga estuary | 5 | 2011-05-15 | 9:10 | Breanne Taylor | 15oC, NE @4kmph, 95% cloud cover |  | Low tide | 15.2 | 5 | 8.57 | 54.5 | [7 empty] | 8.45mg/L DO2 | Yes |  |  | 6Tf"6Cu! |  |  |  |  | Onkaparinga estuary - 5 | -35.1526 | 138.4848 | Roundabout: Park in the car park adjacent the roundabout on corner of River Rd & New St. Readings are to be taken along the edge of the river. You will need to wade. Sample upgradient of any plume you disturb. Access can be slippery.
Onkaparinga estuary | 9 | 2011-05-15 | 10:15 | Breanne Taylor | 15oC, NE @4kmph, 95% cloud cover |  | Low tide | 15.9 | 21 | 8.3 | 52.9 | [7 empty] | 10.04mg/L DO2 | Yes |  |  | 9Lc$5Fn* |  |  |  |  | Onkaparinga estuary - 9 | -35.1745 | 138.4972 | Railway Bridge: Access via Railway Rd, turn off down dirt track to the R after the nursery. The addition of a pipeline along the footbridge has made sampling from the bridge too difficult, so take meter readings and collect samples from one of the rocks or logs under the bridge.
Onkaparinga estuary | 10 | 2011-05-15 | 9:50 | Breanne Taylor | 15oC, NE @4kmph, 95% cloud cover |  | Low tide | 16.3 | 10 | 8.37 | 52.4 | [7 empty] | 7.9mg/L DO2 | Yes |  |  | 0Ce'7Vy. |  |  |  |  | Onkaparinga estuary - 10 | -35.1809 | 138.5013 | Old Noralunga Market Square: Access via Hall Cr. Walk across the park to the footpath and follow it to the landing. Sample and take readings from the landing
Onkaparinga estuary | 11 | 2011-05-15 | 10:00 | Breanne Taylor | 15oC, NE @4kmph, 95% cloud cover |  | Low tide | 15.8 | 5 | 8.47 | 52.5 | [7 empty] | 9.76mg/L DO2 | Yes |  |  | 6Qe"9Vv& |  |  |  |  | Onkaparinga estuary - 11 | -35.1813 | 138.4985 | Patapinda Bridge: Access via Hall Cr. Park just before the Patapinda Road bridge, Take turbidity readings from the footpath on the bridge. Collect water samples from the edge of the river under the bridge, or use a weighted bottle or bucket to collect a sample from the bridge footpath. There is a depth gauge on one of the bridge piers for recording high flows. In low flow conditions record the depth of water in relation to the top of the wooden fender that protects the cutwater (up or down stream points) of the starling (boat shaped foundation) of the central pier. BEWARE: the river bank can be slippery!
Onkaparinga estuary | 12 | 2011-05-15 | 9:45 | Breanne Taylor | 15oC, NE @4kmph, 95% cloud cover |  | Low tide | 15.37 | 5 | 8.57 | 49.5 | [7 empty] | 11.27mg/L DO2 | Yes |  |  | 5Ek!6Xb* |  |  |  |  | Onkaparinga estuary - 12 | -35.1816 | 138.5046 | Swing Bridge: Access via Malpas or Paringa Pde. Cross the suspension bridge to the National Park and take readings just upstream (L from the bridge), at a location where it is easy to reach the water and there is some depth. Alternatively, use a meter with a long cable and take readings from the bridge.
Onkaparinga estuary | 1 | 2011-05-30 | 10:50 | Peri Coleman | 12oC, ESE @ 9 kmph, 5% cloud cover |  | Low tide | 13.9 | 1 | 7.4 | 29.5 | [7 empty] | 8mg/L DO2 | Yes |  |  | 3Kd,4Zo) |  |  |  |  | Onkaparinga estuary - 1 | -35.1603 | 138.4721 | River mouth: Access off Weatherald Rd. Readings to be taken from centre of South Port Lifesaving Club bridge.
Onkaparinga estuary | 2 | 2011-05-30 | 11:00 | Peri Coleman | 12oC, ESE @ 9 kmph, 5% cloud cover |  | Low tide | 14.2 | 2 | 7.64 | 39 | [7 empty] | 10.3mg/L DO2 | Yes |  |  | 3Jf*4Aw! |  |  |  |  | Onkaparinga estuary - 2 | -35.152 | 138.472 | Saltfleet Bridge: Access from Wearing St to car park next to Onkaparinga Canoe Club. Readings to be taken from the western pedestrian footpath on Saltfleet bridge, in the deepest part of the river. Water samples should be collected from the edge of the river adjacent the carpark.
Onkaparinga estuary | 5 | 2011-05-30 | 9:10 | Peri Coleman | 12oC, ESE @ 9 kmph, 5% cloud cover |  | Low tide | 14.4 | 6 | 7.51 | 36.8 | [7 empty] | 9.25mg/L DO2 | Yes |  |  | 6Tf"6Cu! |  |  |  |  | Onkaparinga estuary - 5 | -35.1526 | 138.4848 | Roundabout: Park in the car park adjacent the roundabout on corner of River Rd & New St. Readings are to be taken along the edge of the river. You will need to wade. Sample upgradient of any plume you disturb. Access can be slippery.
Onkaparinga estuary | 7 | 2011-05-30 | 9:30 | Peri Coleman | 12oC, ESE @ 9 kmph, 5% cloud cover |  | Low tide | 14.9 | 30 | 7.5 | 35.5 | [7 empty] | 8.58mg/L DO2 | Yes |  |  | 8Uc,3Kk, |  |  |  |  | Onkaparinga estuary - 7 | -35.1574 | 138.4987 | Perry's Bend: Access off River Rd. Park in the Perry's Bend car parking area. Readings and water samples are to be taken in the river from on top of the drain access pipe.
Onkaparinga estuary | 9 | 2011-05-30 | 10:15 | Peri Coleman | 12oC, ESE @ 9 kmph, 5% cloud cover |  | Low tide | 12.8 | 6 | 8.4 | 23.9 | [7 empty] | 11.92mg/L DO2 | Yes |  |  | 9Lc$5Fn* |  |  |  |  | Onkaparinga estuary - 9 | -35.1745 | 138.4972 | Railway Bridge: Access via Railway Rd, turn off down dirt track to the R after the nursery. The addition of a pipeline along the footbridge has made sampling from the bridge too difficult, so take meter readings and collect samples from one of the rocks or logs under the bridge.
Onkaparinga estuary | 10 | 2011-05-30 | 9:50 | Peri Coleman | 12oC, ESE @ 9 kmph, 5% cloud cover |  | Low tide | 16.2 | 70 | 7.49 | 31 | [7 empty] | 9.5mg/L DO2 | Yes |  |  | 0Ce'7Vy. |  |  |  |  | Onkaparinga estuary - 10 | -35.1809 | 138.5013 | Old Noralunga Market Square: Access via Hall Cr. Walk across the park to the footpath and follow it to the landing. Sample and take readings from the landing
Onkaparinga estuary | 11 | 2011-05-30 | 10:00 | Peri Coleman | 12oC, ESE @ 9 kmph, 5% cloud cover |  | Low tide | 14.1 | 7 | 7.6 | 9.2 | [7 empty] | 11.8mg/L DO2 | Yes |  |  | 6Qe"9Vv& |  |  |  |  | Onkaparinga estuary - 11 | -35.1813 | 138.4985 | Patapinda Bridge: Access via Hall Cr. Park just before the Patapinda Road bridge, Take turbidity readings from the footpath on the bridge. Collect water samples from the edge of the river under the bridge, or use a weighted bottle or bucket to collect a sample from the bridge footpath. There is a depth gauge on one of the bridge piers for recording high flows. In low flow conditions record the depth of water in relation to the top of the wooden fender that protects the cutwater (up or down stream points) of the starling (boat shaped foundation) of the central pier. BEWARE: the river bank can be slippery!
Onkaparinga estuary | 12 | 2011-05-30 | 9:45 | Peri Coleman | 12oC, ESE @ 9 kmph, 5% cloud cover |  | Low tide | 13.2 | 3 | 7.4 | 4.6 | [7 empty] | 9.92mg/L DO2 | Yes |  |  | 5Ek!6Xb* |  |  |  |  | Onkaparinga estuary - 12 | -35.1816 | 138.5046 | Swing Bridge: Access via Malpas or Paringa Pde. Cross the suspension bridge to the National Park and take readings just upstream (L from the bridge), at a location where it is easy to reach the water and there is some depth. Alternatively, use a meter with a long cable and take readings from the bridge.
Onkaparinga estuary | 1 | 2011-06-11 | 10:50 | Peri Coleman | 12oC, ESE @7kmph, 100% cloud cover |  | Incoming tide | 13.7 | 0.1 | 7.69 | [8 empty] | 10.35mg/L DO2 | Yes |  |  | 3Kd,4Zo) |  |  |  |  | Onkaparinga estuary - 1 | -35.1603 | 138.4721 | River mouth: Access off Weatherald Rd. Readings to be taken from centre of South Port Lifesaving Club bridge.
Onkaparinga estuary | 2 | 2011-06-11 | 11:00 | Peri Coleman | 12oC, ESE @7kmph, 100% cloud cover |  | Incoming tide | 12.4 | 1 | 7.65 | 41.1 | [7 empty] | 8.35mg/L DO2 | Yes |  |  | 3Jf*4Aw! |  |  |  |  | Onkaparinga estuary - 2 | -35.152 | 138.472 | Saltfleet Bridge: Access from Wearing St to car park next to Onkaparinga Canoe Club. Readings to be taken from the western pedestrian footpath on Saltfleet bridge, in the deepest part of the river. Water samples should be collected from the edge of the river adjacent the carpark.
Onkaparinga estuary | 5 | 2011-06-11 | 9:10 | Peri Coleman | 12oC, ESE @7kmph, 100% cloud cover |  | Incoming tide | 12.4 | 3 | 7.62 | 39.4 | [7 empty] | 9.53mg/L DO2 | Yes |  |  | 6Tf"6Cu! |  |  |  |  | Onkaparinga estuary - 5 | -35.1526 | 138.4848 | Roundabout: Park in the car park adjacent the roundabout on corner of River Rd & New St. Readings are to be taken along the edge of the river. You will need to wade. Sample upgradient of any plume you disturb. Access can be slippery.
Onkaparinga estuary | 7 | 2011-06-11 | 9:30 | Peri Coleman | 12oC, ESE @7kmph, 100% cloud cover |  | Incoming tide | 12 | 11 | 7.81 | 36.7 | [7 empty] | 11.4mg/L DO2 | Yes |  |  | 8Uc,3Kk, |  |  |  |  | Onkaparinga estuary - 7 | -35.1574 | 138.4987 | Perry's Bend: Access off River Rd. Park in the Perry's Bend car parking area. Readings and water samples are to be taken in the river from on top of the drain access pipe.
Onkaparinga estuary | 9 | 2011-06-11 | 10:15 | Peri Coleman | 12oC, ESE @7kmph, 100% cloud cover |  | Incoming tide | 11.5 | 21 | 7.82 | [8 empty] | 12.87mg/L DO2 | Yes |  |  | 9Lc$5Fn* |  |  |  |  | Onkaparinga estuary - 9 | -35.1745 | 138.4972 | Railway Bridge: Access via Railway Rd, turn off down dirt track to the R after the nursery. The addition of a pipeline along the footbridge has made sampling from the bridge too difficult, so take meter readings and collect samples from one of the rocks or logs under the bridge.
Onkaparinga estuary | 10 | 2011-06-11 | 9:50 | Peri Coleman | 12oC, ESE @7kmph, 100% cloud cover |  | Incoming tide | 13.3 | 32 | 7.69 | 38.6 | [7 empty] | 11.75mg/L DO2 | Yes |  |  | 0Ce'7Vy. |  |  |  |  | Onkaparinga estuary - 10 | -35.1809 | 138.5013 | Old Noralunga Market Square: Access via Hall Cr. Walk across the park to the footpath and follow it to the landing. Sample and take readings from the landing
Onkaparinga estuary | 11 | 2011-06-11 | 10:00 | Peri Coleman | 12oC, ESE @7kmph, 100% cloud cover |  | Incoming tide | 13.8 | 8 | 7.5 | 34.8 | [7 empty] | 8.49mg/L DO2 | Yes |  |  | 6Qe"9Vv& |  |  |  |  | Onkaparinga estuary - 11 | -35.1813 | 138.4985 | Patapinda Bridge: Access via Hall Cr. Park just before the Patapinda Road bridge, Take turbidity readings from the footpath on the bridge. Collect water samples from the edge of the river under the bridge, or use a weighted bottle or bucket to collect a sample from the bridge footpath. There is a depth gauge on one of the bridge piers for recording high flows. In low flow conditions record the depth of water in relation to the top of the wooden fender that protects the cutwater (up or down stream points) of the starling (boat shaped foundation) of the central pier. BEWARE: the river bank can be slippery!
Onkaparinga estuary | 12 | 2011-06-11 | 9:45 | Peri Coleman | 12oC, ESE @7kmph, 100% cloud cover |  | Incoming tide | 11.5 | 6 | 7.44 | 3.9 | [7 empty] | 10.2mg/L DO2 | Yes |  |  | 5Ek!6Xb* |  |  |  |  | Onkaparinga estuary - 12 | -35.1816 | 138.5046 | Swing Bridge: Access via Malpas or Paringa Pde. Cross the suspension bridge to the National Park and take readings just upstream (L from the bridge), at a location where it is easy to reach the water and there is some depth. Alternatively, use a meter with a long cable and take readings from the bridge.
Onkaparinga estuary | 1 | 2011-10-17 | 10:50 | Peri Coleman | 18oC, E @ 7kmph |  | Outgoing tide | 15.9 | 10 | 8.38 | 58.5 |  | 0 | [5 empty] | 8.84mg/L DO2 | Yes |  | 278 cells/mL Plankton count | 3Kd,4Zo) |  |  |  |  | Onkaparinga estuary - 1 | -35.1603 | 138.4721 | River mouth: Access off Weatherald Rd. Readings to be taken from centre of South Port Lifesaving Club bridge.
Onkaparinga estuary | 2 | 2011-10-17 | 11:00 | Peri Coleman | 18oC, E @ 7kmph |  | Outgoing tide | 16 | 5 | 8.42 | 57.5 |  | 0 |  |  |  | 420 | 275 | 9.19mg/L DO2 | Yes |  | 111 cells/mL Plankton count | 3Jf*4Aw! |  |  |  |  | Onkaparinga estuary - 2 | -35.152 | 138.472 | Saltfleet Bridge: Access from Wearing St to car park next to Onkaparinga Canoe Club. Readings to be taken from the western pedestrian footpath on Saltfleet bridge, in the deepest part of the river. Water samples should be collected from the edge of the river adjacent the carpark.
Onkaparinga estuary | 3 | 2011-10-17 | 11:05 | Peri Coleman | 18oC, E @ 7kmph |  | Outgoing tide | 16.4 | 21 | 8.37 | 52.3 | [7 empty] | 8.13mg/L DO2 | Yes |  |  | 7Co*4Zs) |  |  |  |  | Onkaparinga estuary - 3 | -35.1512 | 138.4734 | Saltmarsh creek: Remain parked in the carpark near the Saltfleet bridge and cross the road, then walk to the footbridge on the foot trail along the north side of the river to take readings. Check for water presence when driving over Saltfleet Bridge, before walking to this site.
Onkaparinga estuary | 4 | 2011-10-17 | 10:30 | Peri Coleman | 18oC, E @ 7kmph |  | Outgoing tide | 15.8 | 6 | 8.33 | 46.3 | [7 empty] | 7.81mg/L DO2 | Yes |  |  | 5Lz.6Ny& |  |  |  |  | Onkaparinga estuary - 4 | -35.1589 | 138.479 | Football club: Entry via Britain Rd, park in football carpark. Monitor in creek line near the Melaleuca trees, 5 mins walk SE from the football oval along the edge of the ox-bow. Check for the presence of water from the top of the oval bund before walking down to the monitoring point.
Onkaparinga estuary | 5 | 2011-10-17 | 9:10 | Peri Coleman | 18oC, E @ 7kmph |  | Outgoing tide | 17.6 | 8 | 8.37 | 53.8 |  | 0 |  |  |  | 146 | 52 | 7.37mg/L DO2 | Yes |  | 56 cells/mL Plankton count | 6Tf"6Cu! |  |  |  |  | Onkaparinga estuary - 5 | -35.1526 | 138.4848 | Roundabout: Park in the car park adjacent the roundabout on corner of River Rd & New St. Readings are to be taken along the edge of the river. You will need to wade. Sample upgradient of any plume you disturb. Access can be slippery.
Onkaparinga estuary | 7 | 2011-10-17 | 9:30 | Peri Coleman | 18oC, E @ 7kmph |  | Outgoing tide | 18.4 | 9 | 8.32 | 42.6 |  | 0 |  |  |  | 63 | 41 | 6.35mg/L DO2 | Yes |  | 333 cells/mL Plankton count | 8Uc,3Kk, |  |  |  |  | Onkaparinga estuary - 7 | -35.1574 | 138.4987 | Perry's Bend: Access off River Rd. Park in the Perry's Bend car parking area. Readings and water samples are to be taken in the river from on top of the drain access pipe.
Onkaparinga estuary | 9 | 2011-10-17 | 10:15 | Peri Coleman | 18oC, E @ 7kmph |  | Outgoing tide | 16.7 | 20 | 8.19 | 35.9 |  | 0 | [5 empty] | 7.26mg/L DO2 | Yes |  | 6722 cells/mL Plankton count | 9Lc$5Fn* |  |  |  |  | Onkaparinga estuary - 9 | -35.1745 | 138.4972 | Railway Bridge: Access via Railway Rd, turn off down dirt track to the R after the nursery. The addition of a pipeline along the footbridge has made sampling from the bridge too difficult, so take meter readings and collect samples from one of the rocks or logs under the bridge.
Onkaparinga estuary | 10 | 2011-10-17 | 9:50 | Peri Coleman | 18oC, E @ 7kmph |  | Outgoing tide | 18.9 | 17 | 8.1 | 28.5 |  | 0 |  |  |  | 1956 | 785 | 6.02mg/L DO2 | Yes |  | 38333 cells/mL Plankton count | 0Ce'7Vy. |  |  |  |  | Onkaparinga estuary - 10 | -35.1809 | 138.5013 | Old Noralunga Market Square: Access via Hall Cr. Walk across the park to the footpath and follow it to the landing. Sample and take readings from the landing
Onkaparinga estuary | 11 | 2011-10-17 | 10:00 | Peri Coleman | 18oC, E @ 7kmph |  | Outgoing tide | 18.5 | 9 | 8.11 | 30.9 |  | 0.03 | [5 empty] | 5.85mg/L DO2 | Yes |  | 667 cells/mL Plankton count | 6Qe"9Vv& |  |  |  |  | Onkaparinga estuary - 11 | -35.1813 | 138.4985 | Patapinda Bridge: Access via Hall Cr. Park just before the Patapinda Road bridge, Take turbidity readings from the footpath on the bridge. Collect water samples from the edge of the river under the bridge, or use a weighted bottle or bucket to collect a sample from the bridge footpath. There is a depth gauge on one of the bridge piers for recording high flows. In low flow conditions record the depth of water in relation to the top of the wooden fender that protects the cutwater (up or down stream points) of the starling (boat shaped foundation) of the central pier. BEWARE: the river bank can be slippery!
Onkaparinga estuary | 12 | 2011-10-17 | 9:45 | Peri Coleman | 18oC, E @ 7kmph |  | Outgoing tide | 19.3 | 20 | 7.95 | 8.72 |  | 0.01 | [5 empty] | 5.76mg/L DO2 | Yes |  | 556 cells/mL Plankton count | 5Ek!6Xb* |  |  |  |  | Onkaparinga estuary - 12 | -35.1816 | 138.5046 | Swing Bridge: Access via Malpas or Paringa Pde. Cross the suspension bridge to the National Park and take readings just upstream (L from the bridge), at a location where it is easy to reach the water and there is some depth. Alternatively, use a meter with a long cable and take readings from the bridge.
Onkaparinga estuary | 1 | 2011-10-31 | 10:50 | Peri Coleman | 13oC, ESE @ 17kmph, 85% cloud cover, high |  | Outgoing tide | 16.3 | 3 | 8.11 | 46.6 |  | 0 | [5 empty] | 6.7mg/L DO2 | Yes |  | 611 cells/mL Plankton count | 3Kd,4Zo) |  |  |  |  | Onkaparinga estuary - 1 | -35.1603 | 138.4721 | River mouth: Access off Weatherald Rd. Readings to be taken from centre of South Port Lifesaving Club bridge.
Onkaparinga estuary | 2 | 2011-10-31 | 11:00 | Peri Coleman | 13oC, ESE @ 17kmph, 85% cloud cover, high |  | Outgoing tide | 16.3 | 1 | 8.16 | 58.9 |  | 0 |  |  |  | 1341 | 164 | 7.3mg/L DO2 | Yes |  | 111 cells/mL Plankton count | 3Jf*4Aw! |  |  |  |  | Onkaparinga estuary - 2 | -35.152 | 138.472 | Saltfleet Bridge: Access from Wearing St to car park next to Onkaparinga Canoe Club. Readings to be taken from the western pedestrian footpath on Saltfleet bridge, in the deepest part of the river. Water samples should be collected from the edge of the river adjacent the carpark.
Onkaparinga estuary | 3 | 2011-10-31 | 11:05 | Peri Coleman | 13oC, ESE @ 17kmph, 85% cloud cover, high |  | Outgoing tide | 15.7 | 13 | 8.1 | 57 | [7 empty] | 6.1mg/L DO2 | Yes |  |  | 7Co*4Zs) |  |  |  |  | Onkaparinga estuary - 3 | -35.1512 | 138.4734 | Saltmarsh creek: Remain parked in the carpark near the Saltfleet bridge and cross the road, then walk to the footbridge on the foot trail along the north side of the river to take readings. Check for water presence when driving over Saltfleet Bridge, before walking to this site.
Onkaparinga estuary | 4 | 2011-10-31 | 10:30 | Peri Coleman | 13oC, ESE @ 17kmph, 85% cloud cover, high |  | Outgoing tide | 14.7 | 5 | 8.04 | 52.6 | [7 empty] | 5.8mg/L DO2 | Yes |  |  | 5Lz.6Ny& |  |  |  |  | Onkaparinga estuary - 4 | -35.1589 | 138.479 | Football club: Entry via Britain Rd, park in football carpark. Monitor in creek line near the Melaleuca trees, 5 mins walk SE from the football oval along the edge of the ox-bow. Check for the presence of water from the top of the oval bund before walking down to the monitoring point.
Onkaparinga estuary | 5 | 2011-10-31 | 9:10 | Peri Coleman | 13oC, ESE @ 17kmph, 85% cloud cover, high |  | Outgoing tide | 16.6 | 5 | 8.13 | 58.7 |  | 0 |  |  |  | 344 | 87 | 6.71mg/L DO2 | Yes |  | 278 cells/mL Plankton count | 6Tf"6Cu! |  |  |  |  | Onkaparinga estuary - 5 | -35.1526 | 138.4848 | Roundabout: Park in the car park adjacent the roundabout on corner of River Rd & New St. Readings are to be taken along the edge of the river. You will need to wade. Sample upgradient of any plume you disturb. Access can be slippery.
Onkaparinga estuary | 7 | 2011-10-31 | 9:30 | Peri Coleman | 13oC, ESE @ 17kmph, 85% cloud cover, high |  | Outgoing tide | 17.2 | 18 | 7.9 | 49 |  | 0 |  |  |  | 624 | 64 | 4.9mg/L DO2 | Yes |  | 333 cells/mL Plankton count | 8Uc,3Kk, |  |  |  |  | Onkaparinga estuary - 7 | -35.1574 | 138.4987 | Perry's Bend: Access off River Rd. Park in the Perry's Bend car parking area. Readings and water samples are to be taken in the river from on top of the drain access pipe.
Onkaparinga estuary | 9 | 2011-10-31 | 10:15 | Peri Coleman | 13oC, ESE @ 17kmph, 85% cloud cover, high |  | Outgoing tide | 17.2 | 27 | 7.92 | 44.4 |  | 0 | [5 empty] | 5.47mg/L DO2 | Yes |  | 18611 cells/mL Plankton count | 9Lc$5Fn* |  |  |  |  | Onkaparinga estuary - 9 | -35.1745 | 138.4972 | Railway Bridge: Access via Railway Rd, turn off down dirt track to the R after the nursery. The addition of a pipeline along the footbridge has made sampling from the bridge too difficult, so take meter readings and collect samples from one of the rocks or logs under the bridge.
Onkaparinga estuary | 10 | 2011-10-31 | 9:50 | Peri Coleman | 13oC, ESE @ 17kmph, 85% cloud cover, high |  | Outgoing tide | 17.8 | 20 | 7.96 | 44.5 |  | 0.06 |  |  |  | 738 | 384 | 5.9mg/L DO2 | Yes |  | 73056 cells/mL Plankton count | 0Ce'7Vy. |  |  |  |  | Onkaparinga estuary - 10 | -35.1809 | 138.5013 | Old Noralunga Market Square: Access via Hall Cr. Walk across the park to the footpath and follow it to the landing. Sample and take readings from the landing
Onkaparinga estuary | 11 | 2011-10-31 | 10:00 | Peri Coleman | 13oC, ESE @ 17kmph, 85% cloud cover, high |  | Outgoing tide | 18.1 | 12 | 7.95 | 40.2 |  | 0 | [5 empty] | 5.9mg/L DO2 | Yes |  | 20667 cells/mL Plankton count | 6Qe"9Vv& |  |  |  |  | Onkaparinga estuary - 11 | -35.1813 | 138.4985 | Patapinda Bridge: Access via Hall Cr. Park just before the Patapinda Road bridge, Take turbidity readings from the footpath on the bridge. Collect water samples from the edge of the river under the bridge, or use a weighted bottle or bucket to collect a sample from the bridge footpath. There is a depth gauge on one of the bridge piers for recording high flows. In low flow conditions record the depth of water in relation to the top of the wooden fender that protects the cutwater (up or down stream points) of the starling (boat shaped foundation) of the central pier. BEWARE: the river bank can be slippery!
Onkaparinga estuary | 12 | 2011-10-31 | 9:45 | Peri Coleman | 13oC, ESE @ 17kmph, 85% cloud cover, high |  | Outgoing tide | 19 | 12 | 7.8 | 16.9 |  | 0.12 | [5 empty] | 4.7mg/L DO2 | Yes |  | 389 cells/mL Plankton count | 5Ek!6Xb* |  |  |  |  | Onkaparinga estuary - 12 | -35.1816 | 138.5046 | Swing Bridge: Access via Malpas or Paringa Pde. Cross the suspension bridge to the National Park and take readings just upstream (L from the bridge), at a location where it is easy to reach the water and there is some depth. Alternatively, use a meter with a long cable and take readings from the bridge.
Onkaparinga estuary | 1 | 2011-11-13 | 10:50 | Peri Coleman | 22oC, E @ 13kmph, 90% cloud cover |  | Outgoing tide | 18.3 | 3 | 8.09 | 57 |  | 0 | [5 empty] | 4.7mg/L DO2 | Yes |  | 333 cells/mL Plankton count | 3Kd,4Zo) |  |  |  |  | Onkaparinga estuary - 1 | -35.1603 | 138.4721 | River mouth: Access off Weatherald Rd. Readings to be taken from centre of South Port Lifesaving Club bridge.
Onkaparinga estuary | 2 | 2011-11-13 | 11:00 | Peri Coleman | 22oC, E @ 13kmph, 90% cloud cover |  | Outgoing tide | 18.4 | 0.1 | 8.09 | 58.5 |  | 0 |  |  |  | 309 | 173 | 4.94mg/L DO2 | Yes |  | 111 cells/mL Plankton count | 3Jf*4Aw! |  |  |  |  | Onkaparinga estuary - 2 | -35.152 | 138.472 | Saltfleet Bridge: Access from Wearing St to car park next to Onkaparinga Canoe Club. Readings to be taken from the western pedestrian footpath on Saltfleet bridge, in the deepest part of the river. Water samples should be collected from the edge of the river adjacent the carpark.
Onkaparinga estuary | 3 | 2011-11-13 | 11:05 | Peri Coleman | 22oC, E @ 13kmph, 90% cloud cover |  | Outgoing tide | 18.4 | 8 | 8.04 | 59.6 | [7 empty] | 4.54mg/L DO2 | Yes |  |  | 7Co*4Zs) |  |  |  |  | Onkaparinga estuary - 3 | -35.1512 | 138.4734 | Saltmarsh creek: Remain parked in the carpark near the Saltfleet bridge and cross the road, then walk to the footbridge on the foot trail along the north side of the river to take readings. Check for water presence when driving over Saltfleet Bridge, before walking to this site.
Onkaparinga estuary | 4 | 2011-11-13 | 10:30 | Peri Coleman | 22oC, E @ 13kmph, 90% cloud cover |  | Outgoing tide | 18.9 | 5 | 7.88 | 56.4 | [7 empty] | 3.25mg/L DO2 | Yes |  |  | 5Lz.6Ny& |  |  |  |  | Onkaparinga estuary - 4 | -35.1589 | 138.479 | Football club: Entry via Britain Rd, park in football carpark. Monitor in creek line near the Melaleuca trees, 5 mins walk SE from the football oval along the edge of the ox-bow. Check for the presence of water from the top of the oval bund before walking down to the monitoring point.
Onkaparinga estuary | 5 | 2011-11-13 | 9:10 | Peri Coleman | 22oC, E @ 13kmph, 90% cloud cover |  | Outgoing tide | 18.8 | 4 | 8.07 | 58.6 |  | 0 |  |  |  | 323 | 158 | 4.73mg/L DO2 | Yes |  | 56 cells/mL Plankton count | 6Tf"6Cu! |  |  |  |  | Onkaparinga estuary - 5 | -35.1526 | 138.4848 | Roundabout: Park in the car park adjacent the roundabout on corner of River Rd & New St. Readings are to be taken along the edge of the river. You will need to wade. Sample upgradient of any plume you disturb. Access can be slippery.
Onkaparinga estuary | 7 | 2011-11-13 | 9:30 | Peri Coleman | 22oC, E @ 13kmph, 90% cloud cover |  | Outgoing tide | 21.6 | 12 | 7.84 | 52.9 |  | 0 |  |  |  | 160 | 10 | 3.1mg/L DO2 | Yes |  | 444 cells/mL Plankton count | 8Uc,3Kk, |  |  |  |  | Onkaparinga estuary - 7 | -35.1574 | 138.4987 | Perry's Bend: Access off River Rd. Park in the Perry's Bend car parking area. Readings and water samples are to be taken in the river from on top of the drain access pipe.
Onkaparinga estuary | 9 | 2011-11-13 | 10:15 | Peri Coleman | 22oC, E @ 13kmph, 90% cloud cover |  | Outgoing tide | 21.2 | 32 | 7.84 | 49.1 |  | 0.13 | [5 empty] | 3.17mg/L DO2 | Yes |  | 1694 cells/mL Plankton count | 9Lc$5Fn* |  |  |  |  | Onkaparinga estuary - 9 | -35.1745 | 138.4972 | Railway Bridge: Access via Railway Rd, turn off down dirt track to the R after the nursery. The addition of a pipeline along the footbridge has made sampling from the bridge too difficult, so take meter readings and collect samples from one of the rocks or logs under the bridge.
Onkaparinga estuary | 10 | 2011-11-13 | 9:50 | Peri Coleman | 22oC, E @ 13kmph, 90% cloud cover |  | Outgoing tide | 22.4 | 7 | 7.7 | 47.3 |  | 0.03 |  |  |  | 1439 | 355 | 2.98mg/L DO2 | Yes |  | 3000 cells/mL Plankton count | 0Ce'7Vy. |  |  |  |  | Onkaparinga estuary - 10 | -35.1809 | 138.5013 | Old Noralunga Market Square: Access via Hall Cr. Walk across the park to the footpath and follow it to the landing. Sample and take readings from the landing
Onkaparinga estuary | 11 | 2011-11-13 | 10:00 | Peri Coleman | 22oC, E @ 13kmph, 90% cloud cover |  | Outgoing tide | 22.4 | 6 | 7.67 | 45.4 |  | 0.03 | [5 empty] | 2.76mg/L DO2 | Yes |  | 1222 cells/mL Plankton count | 6Qe"9Vv& |  |  |  |  | Onkaparinga estuary - 11 | -35.1813 | 138.4985 | Patapinda Bridge: Access via Hall Cr. Park just before the Patapinda Road bridge, Take turbidity readings from the footpath on the bridge. Collect water samples from the edge of the river under the bridge, or use a weighted bottle or bucket to collect a sample from the bridge footpath. There is a depth gauge on one of the bridge piers for recording high flows. In low flow conditions record the depth of water in relation to the top of the wooden fender that protects the cutwater (up or down stream points) of the starling (boat shaped foundation) of the central pier. BEWARE: the river bank can be slippery!
Onkaparinga estuary | 12 | 2011-11-13 | 9:45 | Peri Coleman | 22oC, E @ 13kmph, 90% cloud cover |  | Outgoing tide | 22.8 | 8 | 7.57 | 28.1 |  | 0.02 | [5 empty] | 2.73mg/L DO2 | Yes |  | 11444 cells/mL Plankton count | 5Ek!6Xb* |  |  |  |  | Onkaparinga estuary - 12 | -35.1816 | 138.5046 | Swing Bridge: Access via Malpas or Paringa Pde. Cross the suspension bridge to the National Park and take readings just upstream (L from the bridge), at a location where it is easy to reach the water and there is some depth. Alternatively, use a meter with a long cable and take readings from the bridge.
Onkaparinga estuary | 1 | 2011-11-28 | 10:50 | Peri Coleman | 28oC, N @ 20kmph, 60% cloud cover |  | Outgoing tide | 19.9 | 12 | 8.11 | 56.3 |  | 0 | [6 empty] | Yes |  | 1278 cells/mL Plankton count | 3Kd,4Zo) |  |  |  |  | Onkaparinga estuary - 1 | -35.1603 | 138.4721 | River mouth: Access off Weatherald Rd. Readings to be taken from centre of South Port Lifesaving Club bridge.
Onkaparinga estuary | 2 | 2011-11-28 | 11:00 | Peri Coleman | 28oC, N @ 20kmph, 60% cloud cover |  | Outgoing tide | 20 | 0.1 | 8.08 | 56 |  | 0 |  |  |  | 192 | 98 |  | Yes |  | 667 cells/mL Plankton count | 3Jf*4Aw! |  |  |  |  | Onkaparinga estuary - 2 | -35.152 | 138.472 | Saltfleet Bridge: Access from Wearing St to car park next to Onkaparinga Canoe Club. Readings to be taken from the western pedestrian footpath on Saltfleet bridge, in the deepest part of the river. Water samples should be collected from the edge of the river adjacent the carpark.
Onkaparinga estuary | 3 | 2011-11-28 | 11:05 | Peri Coleman | 28oC, N @ 20kmph, 60% cloud cover |  | Outgoing tide | 22.6 | 6 | 8.04 | 59.3 | [8 empty] | Yes |  |  | 7Co*4Zs) |  |  |  |  | Onkaparinga estuary - 3 | -35.1512 | 138.4734 | Saltmarsh creek: Remain parked in the carpark near the Saltfleet bridge and cross the road, then walk to the footbridge on the foot trail along the north side of the river to take readings. Check for water presence when driving over Saltfleet Bridge, before walking to this site.
Onkaparinga estuary | 4 | 2011-11-28 | 10:30 | Peri Coleman | 28oC, N @ 20kmph, 60% cloud cover |  | Outgoing tide | 21.5 | 14 | 7.9 | 57 | [8 empty] | Yes |  |  | 5Lz.6Ny& |  |  |  |  | Onkaparinga estuary - 4 | -35.1589 | 138.479 | Football club: Entry via Britain Rd, park in football carpark. Monitor in creek line near the Melaleuca trees, 5 mins walk SE from the football oval along the edge of the ox-bow. Check for the presence of water from the top of the oval bund before walking down to the monitoring point.
Onkaparinga estuary | 5 | 2011-11-28 | 9:10 | Peri Coleman | 28oC, N @ 20kmph, 60% cloud cover |  | Outgoing tide | 21.4 | 8 | 8.01 | 57 |  | 0 |  |  |  | 271 | 52 |  | Yes |  | 994 cells/mL Plankton count | 6Tf"6Cu! |  |  |  |  | Onkaparinga estuary - 5 | -35.1526 | 138.4848 | Roundabout: Park in the car park adjacent the roundabout on corner of River Rd & New St. Readings are to be taken along the edge of the river. You will need to wade. Sample upgradient of any plume you disturb. Access can be slippery.
Onkaparinga estuary | 7 | 2011-11-28 | 9:30 | Peri Coleman | 28oC, N @ 20kmph, 60% cloud cover |  | Outgoing tide | 22.4 | 9 | 7.82 | 54.1 |  | 0 |  |  |  | 75 | 31 |  | Yes |  | 1500 cells/mL Plankton count | 8Uc,3Kk, |  |  |  |  | Onkaparinga estuary - 7 | -35.1574 | 138.4987 | Perry's Bend: Access off River Rd. Park in the Perry's Bend car parking area. Readings and water samples are to be taken in the river from on top of the drain access pipe.
Onkaparinga estuary | 9 | 2011-11-28 | 10:15 | Peri Coleman | 28oC, N @ 20kmph, 60% cloud cover |  | Outgoing tide | 21.4 | 21 | 7.72 | 51.8 |  | 0 | [6 empty] | Yes |  | 43889 cells/mL Plankton count | 9Lc$5Fn* |  |  |  |  | Onkaparinga estuary - 9 | -35.1745 | 138.4972 | Railway Bridge: Access via Railway Rd, turn off down dirt track to the R after the nursery. The addition of a pipeline along the footbridge has made sampling from the bridge too difficult, so take meter readings and collect samples from one of the rocks or logs under the bridge.
Onkaparinga estuary | 10 | 2011-11-28 | 9:50 | Peri Coleman | 28oC, N @ 20kmph, 60% cloud cover |  | Outgoing tide | 22.5 | 19 | 7.8 | 50.7 |  | 0 |  |  |  | 1652 | 624 |  | Yes |  | 6667 cells/mL Plankton count | 0Ce'7Vy. |  |  |  |  | Onkaparinga estuary - 10 | -35.1809 | 138.5013 | Old Noralunga Market Square: Access via Hall Cr. Walk across the park to the footpath and follow it to the landing. Sample and take readings from the landing
Onkaparinga estuary | 11 | 2011-11-28 | 10:00 | Peri Coleman | 28oC, N @ 20kmph, 60% cloud cover |  | Outgoing tide | 22.2 | 10 | 7.77 | 49.8 |  | 0 | [6 empty] | Yes |  | 2583 cells/mL Plankton count | 6Qe"9Vv& |  |  |  |  | Onkaparinga estuary - 11 | -35.1813 | 138.4985 | Patapinda Bridge: Access via Hall Cr. Park just before the Patapinda Road bridge, Take turbidity readings from the footpath on the bridge. Collect water samples from the edge of the river under the bridge, or use a weighted bottle or bucket to collect a sample from the bridge footpath. There is a depth gauge on one of the bridge piers for recording high flows. In low flow conditions record the depth of water in relation to the top of the wooden fender that protects the cutwater (up or down stream points) of the starling (boat shaped foundation) of the central pier. BEWARE: the river bank can be slippery!
Onkaparinga estuary | 12 | 2011-11-28 | 9:45 | Peri Coleman | 28oC, N @ 20kmph, 60% cloud cover |  | Outgoing tide | 23.7 | 12 | 7.6 | 41.1 |  | 0.03 | [6 empty] | Yes |  | 6333 cells/mL Plankton count | 5Ek!6Xb* |  |  |  |  | Onkaparinga estuary - 12 | -35.1816 | 138.5046 | Swing Bridge: Access via Malpas or Paringa Pde. Cross the suspension bridge to the National Park and take readings just upstream (L from the bridge), at a location where it is easy to reach the water and there is some depth. Alternatively, use a meter with a long cable and take readings from the bridge.
Onkaparinga estuary | 1 | 2011-12-12 | 10:50 | Peri Coleman | 16oC, SW @ 19kmph, 100% cloud cover |  | Outgoing tide | 18.4 | 0.1 | 8.01 | 49 |  | 0 | [5 empty] | 7.9mg/L DO2 | Yes |  | 556 cells/mL Plankton count | 3Kd,4Zo) |  |  |  |  | Onkaparinga estuary - 1 | -35.1603 | 138.4721 | River mouth: Access off Weatherald Rd. Readings to be taken from centre of South Port Lifesaving Club bridge.
Onkaparinga estuary | 2 | 2011-12-12 | 11:00 | Peri Coleman | 16oC, SW @ 19kmph, 100% cloud cover |  | Outgoing tide | 18.6 |  | 8 | 57.6 |  | 0 |  |  |  | 546 | 298 | 8.05mg/L DO2 | Yes |  | 444 cells/mL Plankton count | 3Jf*4Aw! |  |  |  |  | Onkaparinga estuary - 2 | -35.152 | 138.472 | Saltfleet Bridge: Access from Wearing St to car park next to Onkaparinga Canoe Club. Readings to be taken from the western pedestrian footpath on Saltfleet bridge, in the deepest part of the river. Water samples should be collected from the edge of the river adjacent the carpark.
Onkaparinga estuary | 3 | 2011-12-12 | 11:05 | Peri Coleman | 16oC, SW @ 19kmph, 100% cloud cover |  | Outgoing tide | 17.7 |  | 8.01 | 59 | [7 empty] | 8.13mg/L DO2 | Yes |  |  | 7Co*4Zs) |  |  |  |  | Onkaparinga estuary - 3 | -35.1512 | 138.4734 | Saltmarsh creek: Remain parked in the carpark near the Saltfleet bridge and cross the road, then walk to the footbridge on the foot trail along the north side of the river to take readings. Check for water presence when driving over Saltfleet Bridge, before walking to this site.
Onkaparinga estuary | 4 | 2011-12-12 | 10:30 | Peri Coleman | 16oC, SW @ 19kmph, 100% cloud cover |  | Outgoing tide | 17.8 | 0.1 | 7.93 | 57.7 | [7 empty] | 7.2mg/L DO2 | Yes |  |  | 5Lz.6Ny& |  |  |  |  | Onkaparinga estuary - 4 | -35.1589 | 138.479 | Football club: Entry via Britain Rd, park in football carpark. Monitor in creek line near the Melaleuca trees, 5 mins walk SE from the football oval along the edge of the ox-bow. Check for the presence of water from the top of the oval bund before walking down to the monitoring point.
Onkaparinga estuary | 5 | 2011-12-12 | 9:10 | Peri Coleman | 16oC, SW @ 19kmph, 100% cloud cover |  | Outgoing tide | 19.3 | 11 | 7.86 | 56.8 |  | 0.06 |  |  |  | 616 | 51 | 8.2mg/L DO2 | Yes |  | 1056 cells/mL Plankton count | 6Tf"6Cu! |  |  |  |  | Onkaparinga estuary - 5 | -35.1526 | 138.4848 | Roundabout: Park in the car park adjacent the roundabout on corner of River Rd & New St. Readings are to be taken along the edge of the river. You will need to wade. Sample upgradient of any plume you disturb. Access can be slippery.
Onkaparinga estuary | 7 | 2011-12-12 | 9:30 | Peri Coleman | 16oC, SW @ 19kmph, 100% cloud cover |  | Outgoing tide | 20.5 | 5 | 7.84 | 57.5 |  | 0 |  |  |  | 2247 | 906 | 6.58mg/L DO2 | Yes |  | 1444 cells/mL Plankton count | 8Uc,3Kk, |  |  |  |  | Onkaparinga estuary - 7 | -35.1574 | 138.4987 | Perry's Bend: Access off River Rd. Park in the Perry's Bend car parking area. Readings and water samples are to be taken in the river from on top of the drain access pipe.
Onkaparinga estuary | 9 | 2011-12-12 | 10:15 | Peri Coleman | 16oC, SW @ 19kmph, 100% cloud cover |  | Outgoing tide | 20.6 | 14 | 7.76 | 53.5 |  | 0.05 | [5 empty] | 5.98mg/L DO2 | Yes |  | 3000 cells/mL Plankton count | 9Lc$5Fn* |  |  |  |  | Onkaparinga estuary - 9 | -35.1745 | 138.4972 | Railway Bridge: Access via Railway Rd, turn off down dirt track to the R after the nursery. The addition of a pipeline along the footbridge has made sampling from the bridge too difficult, so take meter readings and collect samples from one of the rocks or logs under the bridge.
Onkaparinga estuary | 10 | 2011-12-12 | 9:50 | Peri Coleman | 16oC, SW @ 19kmph, 100% cloud cover |  | Outgoing tide | 21.4 | 16 | 7.75 | 53.2 |  | 0 |  |  |  | 1565 | 146 | 5.98mg/L DO2 | Yes |  | 47000 cells/mL Plankton count | 0Ce'7Vy. |  |  |  |  | Onkaparinga estuary - 10 | -35.1809 | 138.5013 | Old Noralunga Market Square: Access via Hall Cr. Walk across the park to the footpath and follow it to the landing. Sample and take readings from the landing
Onkaparinga estuary | 11 | 2011-12-12 | 10:00 | Peri Coleman | 16oC, SW @ 19kmph, 100% cloud cover |  | Outgoing tide | 21.4 | 4 | 7.7 | 53.4 |  | 0 | [5 empty] | 5.82mg/L DO2 | Yes |  | 14000 cells/mL Plankton count | 6Qe"9Vv& |  |  |  |  | Onkaparinga estuary - 11 | -35.1813 | 138.4985 | Patapinda Bridge: Access via Hall Cr. Park just before the Patapinda Road bridge, Take turbidity readings from the footpath on the bridge. Collect water samples from the edge of the river under the bridge, or use a weighted bottle or bucket to collect a sample from the bridge footpath. There is a depth gauge on one of the bridge piers for recording high flows. In low flow conditions record the depth of water in relation to the top of the wooden fender that protects the cutwater (up or down stream points) of the starling (boat shaped foundation) of the central pier. BEWARE: the river bank can be slippery!
Onkaparinga estuary | 12 | 2011-12-12 | 9:45 | Peri Coleman | 16oC, SW @ 19kmph, 100% cloud cover |  | Outgoing tide | 22.2 | 2 | 7.74 | 45.1 |  | 0.0001 | [5 empty] | 6.8mg/L DO2 | Yes |  | 34333 cells/mL Plankton count | 5Ek!6Xb* |  |  |  |  | Onkaparinga estuary - 12 | -35.1816 | 138.5046 | Swing Bridge: Access via Malpas or Paringa Pde. Cross the suspension bridge to the National Park and take readings just upstream (L from the bridge), at a location where it is easy to reach the water and there is some depth. Alternatively, use a meter with a long cable and take readings from the bridge.
Onkaparinga estuary | 1 | 2012-01-09 | 10:50 | Peri Coleman | 18oC, WSW @ 20kmph, 100% cloud cover |  | Outgoing tide | 18.5 | 2 | 8 | 53.5 |  | 0 | [5 empty] | 8.3mg/L DO2 | Yes |  | 611 cells/mL Plankton count | 3Kd,4Zo) |  |  |  |  | Onkaparinga estuary - 1 | -35.1603 | 138.4721 | River mouth: Access off Weatherald Rd. Readings to be taken from centre of South Port Lifesaving Club bridge.
Onkaparinga estuary | 2 | 2012-01-09 | 11:00 | Peri Coleman | 18oC, WSW @ 20kmph, 100% cloud cover |  | Outgoing tide | 18.7 | 2 | 8.01 | 57.3 |  | 0 |  |  |  | 8164 | 1722 | 8.4mg/L DO2 | Yes |  | 889 cells/mL Plankton count | 3Jf*4Aw! |  |  |  |  | Onkaparinga estuary - 2 | -35.152 | 138.472 | Saltfleet Bridge: Access from Wearing St to car park next to Onkaparinga Canoe Club. Readings to be taken from the western pedestrian footpath on Saltfleet bridge, in the deepest part of the river. Water samples should be collected from the edge of the river adjacent the carpark.
Onkaparinga estuary | 3 | 2012-01-09 | 11:05 | Peri Coleman | 18oC, WSW @ 20kmph, 100% cloud cover |  | Outgoing tide | 18.2 | 5 | 8 | 58 | [7 empty] | 8.34mg/L DO2 | Yes |  |  | 7Co*4Zs) |  |  |  |  | Onkaparinga estuary - 3 | -35.1512 | 138.4734 | Saltmarsh creek: Remain parked in the carpark near the Saltfleet bridge and cross the road, then walk to the footbridge on the foot trail along the north side of the river to take readings. Check for water presence when driving over Saltfleet Bridge, before walking to this site.
Onkaparinga estuary | 4 | 2012-01-09 | 10:30 | Peri Coleman | 18oC, WSW @ 20kmph, 100% cloud cover |  | Outgoing tide | 18.4 | 2 | 7.98 | 57.1 | [7 empty] | 8.2mg/L DO2 | Yes |  |  | 5Lz.6Ny& |  |  |  |  | Onkaparinga estuary - 4 | -35.1589 | 138.479 | Football club: Entry via Britain Rd, park in football carpark. Monitor in creek line near the Melaleuca trees, 5 mins walk SE from the football oval along the edge of the ox-bow. Check for the presence of water from the top of the oval bund before walking down to the monitoring point.
Onkaparinga estuary | 5 | 2012-01-09 | 9:10 | Peri Coleman | 18oC, WSW @ 20kmph, 100% cloud cover |  | Outgoing tide | 18.8 | 14 | 8.05 | 54.8 |  | 0 |  |  |  | 24196 | 1658 | 8.15mg/L DO2 | Yes |  | 833 cells/mL Plankton count | 6Tf"6Cu! |  |  |  |  | Onkaparinga estuary - 5 | -35.1526 | 138.4848 | Roundabout: Park in the car park adjacent the roundabout on corner of River Rd & New St. Readings are to be taken along the edge of the river. You will need to wade. Sample upgradient of any plume you disturb. Access can be slippery.
Onkaparinga estuary | 7 | 2012-01-09 | 9:30 | Peri Coleman | 18oC, WSW @ 20kmph, 100% cloud cover |  | Outgoing tide | 20 | 6 | 7.9 | 53.6 |  | 0 |  |  |  | 24196 | 1095 | 7.17mg/L DO2 | Yes |  | 667 cells/mL Plankton count | 8Uc,3Kk, |  |  |  |  | Onkaparinga estuary - 7 | -35.1574 | 138.4987 | Perry's Bend: Access off River Rd. Park in the Perry's Bend car parking area. Readings and water samples are to be taken in the river from on top of the drain access pipe.
Onkaparinga estuary | 9 | 2012-01-09 | 10:15 | Peri Coleman | 18oC, WSW @ 20kmph, 100% cloud cover |  | Outgoing tide | 21.1 | 20 | 7.74 | 52 |  | 0 | [5 empty] | 6.14mg/L DO2 | Yes |  | 1722 cells/mL Plankton count | 9Lc$5Fn* |  |  |  |  | Onkaparinga estuary - 9 | -35.1745 | 138.4972 | Railway Bridge: Access via Railway Rd, turn off down dirt track to the R after the nursery. The addition of a pipeline along the footbridge has made sampling from the bridge too difficult, so take meter readings and collect samples from one of the rocks or logs under the bridge.
Onkaparinga estuary | 10 | 2012-01-09 | 9:50 | Peri Coleman | 18oC, WSW @ 20kmph, 100% cloud cover |  | Outgoing tide | 21.6 | 6 | 7.8 | 50.7 |  | 0 |  |  |  | 7701 | 767 | 6.3mg/L DO2 | Yes |  | 4083 cells/mL Plankton count | 0Ce'7Vy. |  |  |  |  | Onkaparinga estuary - 10 | -35.1809 | 138.5013 | Old Noralunga Market Square: Access via Hall Cr. Walk across the park to the footpath and follow it to the landing. Sample and take readings from the landing
Onkaparinga estuary | 11 | 2012-01-09 | 10:00 | Peri Coleman | 18oC, WSW @ 20kmph, 100% cloud cover |  | Outgoing tide | 21.8 | 5 | 7.73 | 48.3 |  | 0 | [5 empty] | 5.5mg/L DO2 | Yes |  | 3667 cells/mL Plankton count | 6Qe"9Vv& |  |  |  |  | Onkaparinga estuary - 11 | -35.1813 | 138.4985 | Patapinda Bridge: Access via Hall Cr. Park just before the Patapinda Road bridge, Take turbidity readings from the footpath on the bridge. Collect water samples from the edge of the river under the bridge, or use a weighted bottle or bucket to collect a sample from the bridge footpath. There is a depth gauge on one of the bridge piers for recording high flows. In low flow conditions record the depth of water in relation to the top of the wooden fender that protects the cutwater (up or down stream points) of the starling (boat shaped foundation) of the central pier. BEWARE: the river bank can be slippery!
Onkaparinga estuary | 12 | 2012-01-09 | 9:45 | Peri Coleman | 18oC, WSW @ 20kmph, 100% cloud cover |  | Outgoing tide | 22.7 | 5 | 7.6 | 32.5 |  | 0.0001 | [5 empty] | 5.38mg/L DO2 | Yes |  | 11619 cells/mL Plankton count | 5Ek!6Xb* |  |  |  |  | Onkaparinga estuary - 12 | -35.1816 | 138.5046 | Swing Bridge: Access via Malpas or Paringa Pde. Cross the suspension bridge to the National Park and take readings just upstream (L from the bridge), at a location where it is easy to reach the water and there is some depth. Alternatively, use a meter with a long cable and take readings from the bridge.
Onkaparinga estuary | 1 | 2012-01-23 | 10:50 | Peri Coleman | 320C, NE @6kmph, 5% cloud cover |  | Outgoing tide | 22.2 | 42 | 8.11 | 49 | [7 empty] | 7.83mg/L DO2 | Yes |  | 667 cells/mL Plankton count | 3Kd,4Zo) |  |  |  |  | Onkaparinga estuary - 1 | -35.1603 | 138.4721 | River mouth: Access off Weatherald Rd. Readings to be taken from centre of South Port Lifesaving Club bridge.
Onkaparinga estuary | 2 | 2012-01-23 | 11:00 | Peri Coleman | 320C, NE @6kmph, 5% cloud cover |  | Outgoing tide | 22 | 1 | 8.09 | 56.1 | [5 empty] | 426 | 161 | 8.23mg/L DO2 | Yes |  | 389 cells/mL Plankton count | 3Jf*4Aw! |  |  |  |  | Onkaparinga estuary - 2 | -35.152 | 138.472 | Saltfleet Bridge: Access from Wearing St to car park next to Onkaparinga Canoe Club. Readings to be taken from the western pedestrian footpath on Saltfleet bridge, in the deepest part of the river. Water samples should be collected from the edge of the river adjacent the carpark.
Onkaparinga estuary | 3 | 2012-01-23 | 11:05 | Peri Coleman | 320C, NE @6kmph, 5% cloud cover |  | Outgoing tide | 23.4 | 10 | 8 | 60 | [7 empty] | 6.32mg/L DO2 | Yes |  |  | 7Co*4Zs) |  |  |  |  | Onkaparinga estuary - 3 | -35.1512 | 138.4734 | Saltmarsh creek: Remain parked in the carpark near the Saltfleet bridge and cross the road, then walk to the footbridge on the foot trail along the north side of the river to take readings. Check for water presence when driving over Saltfleet Bridge, before walking to this site.
Onkaparinga estuary | 4 | 2012-01-23 | 10:30 | Peri Coleman | 320C, NE @6kmph, 5% cloud cover |  | Outgoing tide | 23.8 | 13 | 7.99 | 60.1 | [7 empty] | 6.16mg/L DO2 | Yes |  |  | 5Lz.6Ny& |  |  |  |  | Onkaparinga estuary - 4 | -35.1589 | 138.479 | Football club: Entry via Britain Rd, park in football carpark. Monitor in creek line near the Melaleuca trees, 5 mins walk SE from the football oval along the edge of the ox-bow. Check for the presence of water from the top of the oval bund before walking down to the monitoring point.
Onkaparinga estuary | 5 | 2012-01-23 | 9:10 | Peri Coleman | 320C, NE @6kmph, 5% cloud cover |  | Outgoing tide | 22.9 | 6 | 8.08 | 57.4 | [5 empty] | 309 | 41 | 8.03mg/L DO2 | Yes |  | 556 cells/mL Plankton count | 6Tf"6Cu! |  |  |  |  | Onkaparinga estuary - 5 | -35.1526 | 138.4848 | Roundabout: Park in the car park adjacent the roundabout on corner of River Rd & New St. Readings are to be taken along the edge of the river. You will need to wade. Sample upgradient of any plume you disturb. Access can be slippery.
Onkaparinga estuary | 7 | 2012-01-23 | 9:30 | Peri Coleman | 320C, NE @6kmph, 5% cloud cover |  | Outgoing tide | 25.6 | 6 | 7.9 | 56.6 | [5 empty] | 605 | 20 | 6.19mg/L DO2 | Yes |  | 6333 cells/mL Plankton count | 8Uc,3Kk, |  |  |  |  | Onkaparinga estuary - 7 | -35.1574 | 138.4987 | Perry's Bend: Access off River Rd. Park in the Perry's Bend car parking area. Readings and water samples are to be taken in the river from on top of the drain access pipe.
Onkaparinga estuary | 9 | 2012-01-23 | 10:15 | Peri Coleman | 320C, NE @6kmph, 5% cloud cover |  | Outgoing tide | 24.8 | 15 | 7.81 | 53.7 | [7 empty] | 5.43mg/L DO2 | Yes |  | 8528 cells/mL Plankton count | 9Lc$5Fn* |  |  |  |  | Onkaparinga estuary - 9 | -35.1745 | 138.4972 | Railway Bridge: Access via Railway Rd, turn off down dirt track to the R after the nursery. The addition of a pipeline along the footbridge has made sampling from the bridge too difficult, so take meter readings and collect samples from one of the rocks or logs under the bridge.
Onkaparinga estuary | 10 | 2012-01-23 | 9:50 | Peri Coleman | 320C, NE @6kmph, 5% cloud cover |  | Outgoing tide | 24.9 | 5 | 7.75 | 52.6 | [5 empty] | 373 | 109 | 4.95mg/L DO2 | Yes |  | 5444 cells/mL Plankton count | 0Ce'7Vy. |  |  |  |  | Onkaparinga estuary - 10 | -35.1809 | 138.5013 | Old Noralunga Market Square: Access via Hall Cr. Walk across the park to the footpath and follow it to the landing. Sample and take readings from the landing
Onkaparinga estuary | 11 | 2012-01-23 | 10:00 | Peri Coleman | 320C, NE @6kmph, 5% cloud cover |  | Outgoing tide | 25.1 | 8 | 7.79 | 51.9 | [7 empty] | 5.27mg/L DO2 | Yes |  | 3444 cells/mL Plankton count | 6Qe"9Vv& |  |  |  |  | Onkaparinga estuary - 11 | -35.1813 | 138.4985 | Patapinda Bridge: Access via Hall Cr. Park just before the Patapinda Road bridge, Take turbidity readings from the footpath on the bridge. Collect water samples from the edge of the river under the bridge, or use a weighted bottle or bucket to collect a sample from the bridge footpath. There is a depth gauge on one of the bridge piers for recording high flows. In low flow conditions record the depth of water in relation to the top of the wooden fender that protects the cutwater (up or down stream points) of the starling (boat shaped foundation) of the central pier. BEWARE: the river bank can be slippery!
Onkaparinga estuary | 12 | 2012-01-23 | 9:45 | Peri Coleman | 320C, NE @6kmph, 5% cloud cover |  | Outgoing tide | 25.9 | 2 | 7.8 | 42.8 | [7 empty] | 6.35mg/L DO2 | Yes |  | 15333 cells/mL Plankton count | 5Ek!6Xb* |  |  |  |  | Onkaparinga estuary - 12 | -35.1816 | 138.5046 | Swing Bridge: Access via Malpas or Paringa Pde. Cross the suspension bridge to the National Park and take readings just upstream (L from the bridge), at a location where it is easy to reach the water and there is some depth. Alternatively, use a meter with a long cable and take readings from the bridge.
Onkaparinga estuary | 1 | 2012-02-06 | 10:50 | Peri Coleman | 18oC, WSW @ 11kmph, 70% cloud cover |  | Outgoing tide | 18.5 | 10 | 8.02 | 44 |  | 0 | [5 empty] | 7.82mg/L DO2 | Yes |  | 222 cells/mL Plankton count | 3Kd,4Zo) |  |  |  |  | Onkaparinga estuary - 1 | -35.1603 | 138.4721 | River mouth: Access off Weatherald Rd. Readings to be taken from centre of South Port Lifesaving Club bridge.
Onkaparinga estuary | 2 | 2012-02-06 | 11:00 | Peri Coleman | 18oC, WSW @ 11kmph, 70% cloud cover |  | Outgoing tide | 18.9 | 2 | 8.02 | 56 |  | 0 |  |  |  | 24196 | 420 | 7.98mg/L DO2 | Yes |  | 111 cells/mL Plankton count | 3Jf*4Aw! |  |  |  |  | Onkaparinga estuary - 2 | -35.152 | 138.472 | Saltfleet Bridge: Access from Wearing St to car park next to Onkaparinga Canoe Club. Readings to be taken from the western pedestrian footpath on Saltfleet bridge, in the deepest part of the river. Water samples should be collected from the edge of the river adjacent the carpark.
Onkaparinga estuary | 3 | 2012-02-06 | 11:05 | Peri Coleman | 18oC, WSW @ 11kmph, 70% cloud cover |  | Outgoing tide | 18.7 | 5 | 7.99 | 56.8 | [7 empty] | 7.72mg/L DO2 | Yes |  |  | 7Co*4Zs) |  |  |  |  | Onkaparinga estuary - 3 | -35.1512 | 138.4734 | Saltmarsh creek: Remain parked in the carpark near the Saltfleet bridge and cross the road, then walk to the footbridge on the foot trail along the north side of the river to take readings. Check for water presence when driving over Saltfleet Bridge, before walking to this site.
Onkaparinga estuary | 4 | 2012-02-06 | 10:30 | Peri Coleman | 18oC, WSW @ 11kmph, 70% cloud cover |  | Outgoing tide | 18.3 | 4 | 8.03 | 57.5 | [7 empty] | 6.7mg/L DO2 | Yes |  |  | 5Lz.6Ny& |  |  |  |  | Onkaparinga estuary - 4 | -35.1589 | 138.479 | Football club: Entry via Britain Rd, park in football carpark. Monitor in creek line near the Melaleuca trees, 5 mins walk SE from the football oval along the edge of the ox-bow. Check for the presence of water from the top of the oval bund before walking down to the monitoring point.
Onkaparinga estuary | 5 | 2012-02-06 | 9:10 | Peri Coleman | 18oC, WSW @ 11kmph, 70% cloud cover |  | Outgoing tide | 20.1 | 11 | 8.05 | 55 |  | 0 |  |  |  | 19863 | 627 | 7.4mg/L DO2 | Yes |  | 667 cells/mL Plankton count | 6Tf"6Cu! |  |  |  |  | Onkaparinga estuary - 5 | -35.1526 | 138.4848 | Roundabout: Park in the car park adjacent the roundabout on corner of River Rd & New St. Readings are to be taken along the edge of the river. You will need to wade. Sample upgradient of any plume you disturb. Access can be slippery.
Onkaparinga estuary | 7 | 2012-02-06 | 9:30 | Peri Coleman | 18oC, WSW @ 11kmph, 70% cloud cover |  | Outgoing tide | 21.3 | 5 | 7.98 | 57.3 |  | 0.01 |  |  |  | 1014 | 96 | 7.2mg/L DO2 | Yes |  | 6444 cells/mL Plankton count | 8Uc,3Kk, |  |  |  |  | Onkaparinga estuary - 7 | -35.1574 | 138.4987 | Perry's Bend: Access off River Rd. Park in the Perry's Bend car parking area. Readings and water samples are to be taken in the river from on top of the drain access pipe.
Onkaparinga estuary | 9 | 2012-02-06 | 10:15 | Peri Coleman | 18oC, WSW @ 11kmph, 70% cloud cover |  | Outgoing tide | 21.5 | 13 | 7.83 | 55.1 |  | 0 | [5 empty] | 5.88mg/L DO2 | Yes |  | 3722 cells/mL Plankton count | 9Lc$5Fn* |  |  |  |  | Onkaparinga estuary - 9 | -35.1745 | 138.4972 | Railway Bridge: Access via Railway Rd, turn off down dirt track to the R after the nursery. The addition of a pipeline along the footbridge has made sampling from the bridge too difficult, so take meter readings and collect samples from one of the rocks or logs under the bridge.
Onkaparinga estuary | 10 | 2012-02-06 | 9:50 | Peri Coleman | 18oC, WSW @ 11kmph, 70% cloud cover |  | Outgoing tide | 22.6 | 3 | 7.8 | 55 |  | 0 |  |  |  | 3654 | 529 | 5.1mg/L DO2 | Yes |  | 3056 cells/mL Plankton count | 0Ce'7Vy. |  |  |  |  | Onkaparinga estuary - 10 | -35.1809 | 138.5013 | Old Noralunga Market Square: Access via Hall Cr. Walk across the park to the footpath and follow it to the landing. Sample and take readings from the landing
Onkaparinga estuary | 11 | 2012-02-06 | 10:00 | Peri Coleman | 18oC, WSW @ 11kmph, 70% cloud cover |  | Outgoing tide | 22.5 | 6 | 7.75 | 54.5 |  | 0.05 | [5 empty] | 4.96mg/L DO2 | Yes |  | 1444 cells/mL Plankton count | 6Qe"9Vv& |  |  |  |  | Onkaparinga estuary - 11 | -35.1813 | 138.4985 | Patapinda Bridge: Access via Hall Cr. Park just before the Patapinda Road bridge, Take turbidity readings from the footpath on the bridge. Collect water samples from the edge of the river under the bridge, or use a weighted bottle or bucket to collect a sample from the bridge footpath. There is a depth gauge on one of the bridge piers for recording high flows. In low flow conditions record the depth of water in relation to the top of the wooden fender that protects the cutwater (up or down stream points) of the starling (boat shaped foundation) of the central pier. BEWARE: the river bank can be slippery!
Onkaparinga estuary | 12 | 2012-02-06 | 9:45 | Peri Coleman | 18oC, WSW @ 11kmph, 70% cloud cover |  | Outgoing tide | 23.3 | 3 | 7.7 | 48.6 |  | 0.0001 | [5 empty] | 4.75mg/L DO2 | Yes |  | 8333 cells/mL Plankton count | 5Ek!6Xb* |  |  |  |  | Onkaparinga estuary - 12 | -35.1816 | 138.5046 | Swing Bridge: Access via Malpas or Paringa Pde. Cross the suspension bridge to the National Park and take readings just upstream (L from the bridge), at a location where it is easy to reach the water and there is some depth. Alternatively, use a meter with a long cable and take readings from the bridge.
Onkaparinga estuary | 1 | 2012-02-19 | 10:50 | Peri Coleman | 27oC, NE @ 2kmph, light cirrus |  | Outgoing tide | 20.8 | 4 | 8.12 | 52.4 |  | 0 | [5 empty] | 7.22mg/L DO2 | Yes |  | 1722 cells/mL Plankton count | 3Kd,4Zo) |  |  |  |  | Onkaparinga estuary - 1 | -35.1603 | 138.4721 | River mouth: Access off Weatherald Rd. Readings to be taken from centre of South Port Lifesaving Club bridge.
Onkaparinga estuary | 2 | 2012-02-19 | 11:00 | Peri Coleman | 27oC, NE @ 2kmph, light cirrus |  | Outgoing tide | 20.8 | 0.1 | 8.12 | 56.6 |  | 0 |  |  |  | 479 | 313 | 7.64mg/L DO2 | Yes |  | 1235 cells/mL Plankton count | 3Jf*4Aw! |  |  |  |  | Onkaparinga estuary - 2 | -35.152 | 138.472 | Saltfleet Bridge: Access from Wearing St to car park next to Onkaparinga Canoe Club. Readings to be taken from the western pedestrian footpath on Saltfleet bridge, in the deepest part of the river. Water samples should be collected from the edge of the river adjacent the carpark.
Onkaparinga estuary | 3 | 2012-02-19 | 11:05 | Peri Coleman | 27oC, NE @ 2kmph, light cirrus |  | Outgoing tide | 20.8 | 5 | 8 | 58.1 | [7 empty] | 4.69mg/L DO2 | Yes |  |  | 7Co*4Zs) |  |  |  |  | Onkaparinga estuary - 3 | -35.1512 | 138.4734 | Saltmarsh creek: Remain parked in the carpark near the Saltfleet bridge and cross the road, then walk to the footbridge on the foot trail along the north side of the river to take readings. Check for water presence when driving over Saltfleet Bridge, before walking to this site.
Onkaparinga estuary | 5 | 2012-02-19 | 9:10 | Peri Coleman | 27oC, NE @ 2kmph, light cirrus |  | Outgoing tide | 21.1 | 4 | 8.05 | 56.8 |  | 0 |  |  |  | 727 | 86 | 6.68mg/L DO2 | Yes |  | 1500 cells/mL Plankton count | 6Tf"6Cu! |  |  |  |  | Onkaparinga estuary - 5 | -35.1526 | 138.4848 | Roundabout: Park in the car park adjacent the roundabout on corner of River Rd & New St. Readings are to be taken along the edge of the river. You will need to wade. Sample upgradient of any plume you disturb. Access can be slippery.
Onkaparinga estuary | 7 | 2012-02-19 | 9:30 | Peri Coleman | 27oC, NE @ 2kmph, light cirrus |  | Outgoing tide | 24 | 8 | 7.98 | 58.4 |  | 0.01 |  |  |  | 657 | 20 | 5.76mg/L DO2 | Yes |  | 1222 cells/mL Plankton count | 8Uc,3Kk, |  |  |  |  | Onkaparinga estuary - 7 | -35.1574 | 138.4987 | Perry's Bend: Access off River Rd. Park in the Perry's Bend car parking area. Readings and water samples are to be taken in the river from on top of the drain access pipe.
Onkaparinga estuary | 9 | 2012-02-19 | 10:15 | Peri Coleman | 27oC, NE @ 2kmph, light cirrus |  | Outgoing tide | 24 | 10 | 7.68 | 56.1 |  | 0 | [5 empty] | 6.82mg/L DO2 | Yes |  | 26000 cells/mL Plankton count | 9Lc$5Fn* |  |  |  |  | Onkaparinga estuary - 9 | -35.1745 | 138.4972 | Railway Bridge: Access via Railway Rd, turn off down dirt track to the R after the nursery. The addition of a pipeline along the footbridge has made sampling from the bridge too difficult, so take meter readings and collect samples from one of the rocks or logs under the bridge.
Onkaparinga estuary | 10 | 2012-02-19 | 9:50 | Peri Coleman | 27oC, NE @ 2kmph, light cirrus |  | Outgoing tide | 23.8 | 12 | 7.78 | 56.1 |  | 0.05 |  |  |  | 5475 | 63 | 5.6mg/L DO2 | Yes |  | 15444 cells/mL Plankton count | 0Ce'7Vy. |  |  |  |  | Onkaparinga estuary - 10 | -35.1809 | 138.5013 | Old Noralunga Market Square: Access via Hall Cr. Walk across the park to the footpath and follow it to the landing. Sample and take readings from the landing
Onkaparinga estuary | 11 | 2012-02-19 | 10:00 | Peri Coleman | 27oC, NE @ 2kmph, light cirrus |  | Outgoing tide | 23.5 | 8 | 7.64 | 55.7 |  | 0.14 | [5 empty] | 4.58mg/L DO2 | Yes |  | 8567 cells/mL Plankton count | 6Qe"9Vv& |  |  |  |  | Onkaparinga estuary - 11 | -35.1813 | 138.4985 | Patapinda Bridge: Access via Hall Cr. Park just before the Patapinda Road bridge, Take turbidity readings from the footpath on the bridge. Collect water samples from the edge of the river under the bridge, or use a weighted bottle or bucket to collect a sample from the bridge footpath. There is a depth gauge on one of the bridge piers for recording high flows. In low flow conditions record the depth of water in relation to the top of the wooden fender that protects the cutwater (up or down stream points) of the starling (boat shaped foundation) of the central pier. BEWARE: the river bank can be slippery!
Onkaparinga estuary | 12 | 2012-02-19 | 9:45 | Peri Coleman | 27oC, NE @ 2kmph, light cirrus |  | Outgoing tide | 23.7 | 1 | 7.75 | 50.9 |  | 0.0001 | [5 empty] | 5.38mg/L DO2 | Yes |  | 7000 cells/mL Plankton count | 5Ek!6Xb* |  |  |  |  | Onkaparinga estuary - 12 | -35.1816 | 138.5046 | Swing Bridge: Access via Malpas or Paringa Pde. Cross the suspension bridge to the National Park and take readings just upstream (L from the bridge), at a location where it is easy to reach the water and there is some depth. Alternatively, use a meter with a long cable and take readings from the bridge.
Onkaparinga estuary | 1 | 2012-03-04 | 10:50 | Peri Coleman | 18oC, W @ 15kmph, 20% cloud cover |  | Outgoing tide | 19.4 | 2 | 8 | 40.7 |  | 0 | [5 empty] | 6.19mg/L DO2 | Yes |  | 1056 cells/mL Plankton count | 3Kd,4Zo) |  |  |  |  | Onkaparinga estuary - 1 | -35.1603 | 138.4721 | River mouth: Access off Weatherald Rd. Readings to be taken from centre of South Port Lifesaving Club bridge.
Onkaparinga estuary | 2 | 2012-03-04 | 11:00 | Peri Coleman | 18oC, W @ 15kmph, 20% cloud cover |  | Outgoing tide | 19.8 | 3 | 8.03 | 55.5 |  | 0 |  |  |  | 1017 | 145 | 6.41mg/L DO2 | Yes |  | 722 cells/mL Plankton count | 3Jf*4Aw! |  |  |  |  | Onkaparinga estuary - 2 | -35.152 | 138.472 | Saltfleet Bridge: Access from Wearing St to car park next to Onkaparinga Canoe Club. Readings to be taken from the western pedestrian footpath on Saltfleet bridge, in the deepest part of the river. Water samples should be collected from the edge of the river adjacent the carpark.
Onkaparinga estuary | 5 | 2012-03-04 | 9:10 | Peri Coleman | 18oC, W @ 15kmph, 20% cloud cover |  | Outgoing tide | 20.5 | 9 | 8.04 | 51.4 |  | 0.04 |  |  |  | 691 | 132 | 6.93mg/L DO2 | Yes |  | 1824 cells/mL Plankton count | 6Tf"6Cu! |  |  |  |  | Onkaparinga estuary - 5 | -35.1526 | 138.4848 | Roundabout: Park in the car park adjacent the roundabout on corner of River Rd & New St. Readings are to be taken along the edge of the river. You will need to wade. Sample upgradient of any plume you disturb. Access can be slippery.
Onkaparinga estuary | 7 | 2012-03-04 | 9:30 | Peri Coleman | 18oC, W @ 15kmph, 20% cloud cover |  | Outgoing tide | 20.4 | 7 | 7.99 | 49.8 |  | 0.1 |  |  |  | 1178 | 20 | 7.12mg/L DO2 | Yes |  | 32944 cells/mL Plankton count | 8Uc,3Kk, |  |  |  |  | Onkaparinga estuary - 7 | -35.1574 | 138.4987 | Perry's Bend: Access off River Rd. Park in the Perry's Bend car parking area. Readings and water samples are to be taken in the river from on top of the drain access pipe.
Onkaparinga estuary | 9 | 2012-03-04 | 10:15 | Peri Coleman | 18oC, W @ 15kmph, 20% cloud cover |  | Outgoing tide | 20.9 | 12 | 7.97 | 47.7 |  | 0.09 | [5 empty] | 6.69mg/L DO2 | Yes |  | 10444 cells/mL Plankton count | 9Lc$5Fn* |  |  |  |  | Onkaparinga estuary - 9 | -35.1745 | 138.4972 | Railway Bridge: Access via Railway Rd, turn off down dirt track to the R after the nursery. The addition of a pipeline along the footbridge has made sampling from the bridge too difficult, so take meter readings and collect samples from one of the rocks or logs under the bridge.
Onkaparinga estuary | 10 | 2012-03-04 | 9:50 | Peri Coleman | 18oC, W @ 15kmph, 20% cloud cover |  | Outgoing tide | 20.9 | 4 | 7.9 | 48.8 |  | 0.08 |  |  |  | 3873 | 437 | 6.83mg/L DO2 | Yes |  | 8389 cells/mL Plankton count | 0Ce'7Vy. |  |  |  |  | Onkaparinga estuary - 10 | -35.1809 | 138.5013 | Old Noralunga Market Square: Access via Hall Cr. Walk across the park to the footpath and follow it to the landing. Sample and take readings from the landing
Onkaparinga estuary | 11 | 2012-03-04 | 10:00 | Peri Coleman | 18oC, W @ 15kmph, 20% cloud cover |  | Outgoing tide | 21.8 | 13 | 7.77 | 51.5 |  | 0.13 | [5 empty] | 5.16mg/L DO2 | Yes |  | 2111 cells/mL Plankton count | 6Qe"9Vv& |  |  |  |  | Onkaparinga estuary - 11 | -35.1813 | 138.4985 | Patapinda Bridge: Access via Hall Cr. Park just before the Patapinda Road bridge, Take turbidity readings from the footpath on the bridge. Collect water samples from the edge of the river under the bridge, or use a weighted bottle or bucket to collect a sample from the bridge footpath. There is a depth gauge on one of the bridge piers for recording high flows. In low flow conditions record the depth of water in relation to the top of the wooden fender that protects the cutwater (up or down stream points) of the starling (boat shaped foundation) of the central pier. BEWARE: the river bank can be slippery!
Onkaparinga estuary | 12 | 2012-03-04 | 9:45 | Peri Coleman | 18oC, W @ 15kmph, 20% cloud cover |  | Outgoing tide | 21.3 | 6 | 7.7 | 50.3 |  | 0.0001 | [5 empty] | 4.38mg/L DO2 | Yes |  | 5778 cells/mL Plankton count | 5Ek!6Xb* |  |  |  |  | Onkaparinga estuary - 12 | -35.1816 | 138.5046 | Swing Bridge: Access via Malpas or Paringa Pde. Cross the suspension bridge to the National Park and take readings just upstream (L from the bridge), at a location where it is easy to reach the water and there is some depth. Alternatively, use a meter with a long cable and take readings from the bridge.
Onkaparinga estuary | 1 | 2012-03-19 | 10:50 | Peri Coleman | 25oC, NNE @ 20kmph, 5% cloud cover |  | Outgoing tide | 19.8 | 0.1 | 8.11 | 47.1 | [7 empty] | 6.16mg/L DO2 | Yes |  | 944 cells/mL Plankton count | 3Kd,4Zo) |  |  |  |  | Onkaparinga estuary - 1 | -35.1603 | 138.4721 | River mouth: Access off Weatherald Rd. Readings to be taken from centre of South Port Lifesaving Club bridge.
Onkaparinga estuary | 2 | 2012-03-19 | 11:00 | Peri Coleman | 25oC, NNE @ 20kmph, 5% cloud cover |  | Outgoing tide | 20 | 1 | 8.07 | 56.5 | [5 empty] | 882 | 231 | 6.57mg/L DO2 | Yes |  | 778 cells/mL Plankton count | 3Jf*4Aw! |  |  |  |  | Onkaparinga estuary - 2 | -35.152 | 138.472 | Saltfleet Bridge: Access from Wearing St to car park next to Onkaparinga Canoe Club. Readings to be taken from the western pedestrian footpath on Saltfleet bridge, in the deepest part of the river. Water samples should be collected from the edge of the river adjacent the carpark.
Onkaparinga estuary | 5 | 2012-03-19 | 9:10 | Peri Coleman | 25oC, NNE @ 20kmph, 5% cloud cover |  | Outgoing tide | 21.6 | 6 | 8.1 | 55.5 | [5 empty] | 538 | 52 | 6.4mg/L DO2 | Yes |  | 2222 cells/mL Plankton count | 6Tf"6Cu! |  |  |  |  | Onkaparinga estuary - 5 | -35.1526 | 138.4848 | Roundabout: Park in the car park adjacent the roundabout on corner of River Rd & New St. Readings are to be taken along the edge of the river. You will need to wade. Sample upgradient of any plume you disturb. Access can be slippery.
Onkaparinga estuary | 7 | 2012-03-19 | 9:30 | Peri Coleman | 25oC, NNE @ 20kmph, 5% cloud cover |  | Outgoing tide | 22.4 | 36 | 8 | 53.4 | [5 empty] | 573 | 0 | 6.25mg/L DO2 | Yes |  | 10778 cells/mL Plankton count | 8Uc,3Kk, |  |  |  |  | Onkaparinga estuary - 7 | -35.1574 | 138.4987 | Perry's Bend: Access off River Rd. Park in the Perry's Bend car parking area. Readings and water samples are to be taken in the river from on top of the drain access pipe.
Onkaparinga estuary | 9 | 2012-03-19 | 10:15 | Peri Coleman | 25oC, NNE @ 20kmph, 5% cloud cover |  | Outgoing tide | 21.7 | 30 | 7.88 | 51.8 | [7 empty] | 5.28mg/L DO2 | Yes |  | 26111 cells/mL Plankton count | 9Lc$5Fn* |  |  |  |  | Onkaparinga estuary - 9 | -35.1745 | 138.4972 | Railway Bridge: Access via Railway Rd, turn off down dirt track to the R after the nursery. The addition of a pipeline along the footbridge has made sampling from the bridge too difficult, so take meter readings and collect samples from one of the rocks or logs under the bridge.
Onkaparinga estuary | 10 | 2012-03-19 | 9:50 | Peri Coleman | 25oC, NNE @ 20kmph, 5% cloud cover |  | Outgoing tide | 22.5 | 5 | 7.8 | 52.1 | [5 empty] | 2143 | 63 | 5.2mg/L DO2 | Yes |  | 30111 cells/mL Plankton count | 0Ce'7Vy. |  |  |  |  | Onkaparinga estuary - 10 | -35.1809 | 138.5013 | Old Noralunga Market Square: Access via Hall Cr. Walk across the park to the footpath and follow it to the landing. Sample and take readings from the landing
Onkaparinga estuary | 11 | 2012-03-19 | 10:00 | Peri Coleman | 25oC, NNE @ 20kmph, 5% cloud cover |  | Outgoing tide | 22.9 | 6 | 7.82 | 52.1 | [7 empty] | 5.84mg/L DO2 | Yes |  | 12583 cells/mL Plankton count | 6Qe"9Vv& |  |  |  |  | Onkaparinga estuary - 11 | -35.1813 | 138.4985 | Patapinda Bridge: Access via Hall Cr. Park just before the Patapinda Road bridge, Take turbidity readings from the footpath on the bridge. Collect water samples from the edge of the river under the bridge, or use a weighted bottle or bucket to collect a sample from the bridge footpath. There is a depth gauge on one of the bridge piers for recording high flows. In low flow conditions record the depth of water in relation to the top of the wooden fender that protects the cutwater (up or down stream points) of the starling (boat shaped foundation) of the central pier. BEWARE: the river bank can be slippery!
Onkaparinga estuary | 12 | 2012-03-19 | 9:45 | Peri Coleman | 25oC, NNE @ 20kmph, 5% cloud cover |  | Outgoing tide | 21.8 | 1 | 7.81 | 50.5 | [7 empty] | 6.19mg/L DO2 | Yes |  | 4222 cells/mL Plankton count | 5Ek!6Xb* |  |  |  |  | Onkaparinga estuary - 12 | -35.1816 | 138.5046 | Swing Bridge: Access via Malpas or Paringa Pde. Cross the suspension bridge to the National Park and take readings just upstream (L from the bridge), at a location where it is easy to reach the water and there is some depth. Alternatively, use a meter with a long cable and take readings from the bridge.
Onkaparinga estuary | 1 | 2012-04-02 | 10:50 | Peri Coleman | 25oC, N @ 20kmph, 75% cloud cover |  | Low tide | 20.1 | 5 | 8.06 | 40 |  | 0 | [5 empty] | 6.16mg/L DO2 | Yes |  | 1167 cells/mL Plankton count | 3Kd,4Zo) |  |  |  |  | Onkaparinga estuary - 1 | -35.1603 | 138.4721 | River mouth: Access off Weatherald Rd. Readings to be taken from centre of South Port Lifesaving Club bridge.
Onkaparinga estuary | 2 | 2012-04-02 | 11:00 | Peri Coleman | 25oC, N @ 20kmph, 75% cloud cover |  | Low tide | 20.6 | 2 | 8.07 | 56.5 |  | 0 | [5 empty] | 7.17mg/L DO2 | Yes |  | 1278 cells/mL Plankton count | 3Jf*4Aw! |  |  |  |  | Onkaparinga estuary - 2 | -35.152 | 138.472 | Saltfleet Bridge: Access from Wearing St to car park next to Onkaparinga Canoe Club. Readings to be taken from the western pedestrian footpath on Saltfleet bridge, in the deepest part of the river. Water samples should be collected from the edge of the river adjacent the carpark.
Onkaparinga estuary | 5 | 2012-04-02 | 9:10 | Peri Coleman | 25oC, N @ 20kmph, 75% cloud cover |  | Low tide | 21.3 | 4 | 8.04 | 55.6 |  | 0 | [5 empty] | 6.78mg/L DO2 | Yes |  | 1889 cells/mL Plankton count | 6Tf"6Cu! |  |  |  |  | Onkaparinga estuary - 5 | -35.1526 | 138.4848 | Roundabout: Park in the car park adjacent the roundabout on corner of River Rd & New St. Readings are to be taken along the edge of the river. You will need to wade. Sample upgradient of any plume you disturb. Access can be slippery.
Onkaparinga estuary | 7 | 2012-04-02 | 9:30 | Peri Coleman | 25oC, N @ 20kmph, 75% cloud cover |  | Low tide | 21.7 | 7 | 7.97 | 53.9 |  | 0 | [5 empty] | 6.5mg/L DO2 | Yes |  | 61000 cells/mL Plankton count | 8Uc,3Kk, |  |  |  |  | Onkaparinga estuary - 7 | -35.1574 | 138.4987 | Perry's Bend: Access off River Rd. Park in the Perry's Bend car parking area. Readings and water samples are to be taken in the river from on top of the drain access pipe.
Onkaparinga estuary | 9 | 2012-04-02 | 10:15 | Peri Coleman | 25oC, N @ 20kmph, 75% cloud cover |  | Low tide | 21.7 | 17 | 7.83 | 52.5 |  | 0 | [5 empty] | 5.35mg/L DO2 | Yes |  | 12000 cells/mL Plankton count | 9Lc$5Fn* |  |  |  |  | Onkaparinga estuary - 9 | -35.1745 | 138.4972 | Railway Bridge: Access via Railway Rd, turn off down dirt track to the R after the nursery. The addition of a pipeline along the footbridge has made sampling from the bridge too difficult, so take meter readings and collect samples from one of the rocks or logs under the bridge.
Onkaparinga estuary | 10 | 2012-04-02 | 9:50 | Peri Coleman | 25oC, N @ 20kmph, 75% cloud cover |  | Low tide | 21.5 | 17 | 7.78 | 52.1 |  | 0 | [5 empty] | 4.58mg/L DO2 | Yes |  | 3222 cells/mL Plankton count | 0Ce'7Vy. |  |  |  |  | Onkaparinga estuary - 10 | -35.1809 | 138.5013 | Old Noralunga Market Square: Access via Hall Cr. Walk across the park to the footpath and follow it to the landing. Sample and take readings from the landing
Onkaparinga estuary | 11 | 2012-04-02 | 10:00 | Peri Coleman | 25oC, N @ 20kmph, 75% cloud cover |  | Low tide | 21.5 | 6 | 7.73 | 49.2 |  | 0.1 | [5 empty] | 4.28mg/L DO2 | Yes |  | 2556 cells/mL Plankton count | 6Qe"9Vv& |  |  |  |  | Onkaparinga estuary - 11 | -35.1813 | 138.4985 | Patapinda Bridge: Access via Hall Cr. Park just before the Patapinda Road bridge, Take turbidity readings from the footpath on the bridge. Collect water samples from the edge of the river under the bridge, or use a weighted bottle or bucket to collect a sample from the bridge footpath. There is a depth gauge on one of the bridge piers for recording high flows. In low flow conditions record the depth of water in relation to the top of the wooden fender that protects the cutwater (up or down stream points) of the starling (boat shaped foundation) of the central pier. BEWARE: the river bank can be slippery!
Onkaparinga estuary | 12 | 2012-04-02 | 9:45 | Peri Coleman | 25oC, N @ 20kmph, 75% cloud cover |  | Low tide | 20.9 | 2 | 7.68 | 49.4 |  | 0.0001 | [5 empty] | 5.3mg/L DO2 | Yes |  | 7667 cells/mL Plankton count | 5Ek!6Xb* |  |  |  |  | Onkaparinga estuary - 12 | -35.1816 | 138.5046 | Swing Bridge: Access via Malpas or Paringa Pde. Cross the suspension bridge to the National Park and take readings just upstream (L from the bridge), at a location where it is easy to reach the water and there is some depth. Alternatively, use a meter with a long cable and take readings from the bridge.
Onkaparinga estuary | 1 | 2012-04-16 | 10:50 | Peri Coleman | 18oC, ESE @ 20kmph, some cirrus |  | Low tide | 18.5 | 0.1 | 8.02 | 36.3 |  | 0 | [5 empty] | 6.09mg/L DO2 | Yes |  | 2667 cells/mL Plankton count | 3Kd,4Zo) |  |  |  |  | Onkaparinga estuary - 1 | -35.1603 | 138.4721 | River mouth: Access off Weatherald Rd. Readings to be taken from centre of South Port Lifesaving Club bridge.
Onkaparinga estuary | 2 | 2012-04-16 | 11:00 | Peri Coleman | 18oC, ESE @ 20kmph, some cirrus |  | Low tide | 18.4 | 1 | 8.09 | 40.5 |  | 0 | [5 empty] | 7.48mg/L DO2 | Yes |  | 2889 cells/mL Plankton count | 3Jf*4Aw! |  |  |  |  | Onkaparinga estuary - 2 | -35.152 | 138.472 | Saltfleet Bridge: Access from Wearing St to car park next to Onkaparinga Canoe Club. Readings to be taken from the western pedestrian footpath on Saltfleet bridge, in the deepest part of the river. Water samples should be collected from the edge of the river adjacent the carpark.
Onkaparinga estuary | 5 | 2012-04-16 | 9:10 | Peri Coleman | 18oC, ESE @ 20kmph, some cirrus |  | Low tide | 19.1 | 13 | 8.08 | 35.8 |  | 0 | [5 empty] | 7.24mg/L DO2 | Yes |  | 3778 cells/mL Plankton count | 6Tf"6Cu! |  |  |  |  | Onkaparinga estuary - 5 | -35.1526 | 138.4848 | Roundabout: Park in the car park adjacent the roundabout on corner of River Rd & New St. Readings are to be taken along the edge of the river. You will need to wade. Sample upgradient of any plume you disturb. Access can be slippery.
Onkaparinga estuary | 7 | 2012-04-16 | 9:30 | Peri Coleman | 18oC, ESE @ 20kmph, some cirrus |  | Low tide | 21.4 | 11 | 7.17 | 39.5 |  | 0 | [5 empty] | 5.6mg/L DO2 | Yes |  | 13000 cells/mL Plankton count | 8Uc,3Kk, |  |  |  |  | Onkaparinga estuary - 7 | -35.1574 | 138.4987 | Perry's Bend: Access off River Rd. Park in the Perry's Bend car parking area. Readings and water samples are to be taken in the river from on top of the drain access pipe.
Onkaparinga estuary | 9 | 2012-04-16 | 10:15 | Peri Coleman | 18oC, ESE @ 20kmph, some cirrus |  | Low tide | 17.2 | 5 | 7.95 | 13.9 |  | 0 | [5 empty] | 6.8mg/L DO2 | Yes |  | 4889 cells/mL Plankton count | 9Lc$5Fn* |  |  |  |  | Onkaparinga estuary - 9 | -35.1745 | 138.4972 | Railway Bridge: Access via Railway Rd, turn off down dirt track to the R after the nursery. The addition of a pipeline along the footbridge has made sampling from the bridge too difficult, so take meter readings and collect samples from one of the rocks or logs under the bridge.
Onkaparinga estuary | 10 | 2012-04-16 | 9:50 | Peri Coleman | 18oC, ESE @ 20kmph, some cirrus |  | Low tide | 18 | 14 | 7.86 | 11.3 |  | 0 | [5 empty] | 6.4mg/L DO2 | Yes |  | 883 cells/mL Plankton count | 0Ce'7Vy. |  |  |  |  | Onkaparinga estuary - 10 | -35.1809 | 138.5013 | Old Noralunga Market Square: Access via Hall Cr. Walk across the park to the footpath and follow it to the landing. Sample and take readings from the landing
Onkaparinga estuary | 11 | 2012-04-16 | 10:00 | Peri Coleman | 18oC, ESE @ 20kmph, some cirrus |  | Low tide | 16.8 | 2 | 7.96 | 5.7 |  | 0 | [5 empty] | 6.9mg/L DO2 | Yes |  | 278 cells/mL Plankton count | 6Qe"9Vv& |  |  |  |  | Onkaparinga estuary - 11 | -35.1813 | 138.4985 | Patapinda Bridge: Access via Hall Cr. Park just before the Patapinda Road bridge, Take turbidity readings from the footpath on the bridge. Collect water samples from the edge of the river under the bridge, or use a weighted bottle or bucket to collect a sample from the bridge footpath. There is a depth gauge on one of the bridge piers for recording high flows. In low flow conditions record the depth of water in relation to the top of the wooden fender that protects the cutwater (up or down stream points) of the starling (boat shaped foundation) of the central pier. BEWARE: the river bank can be slippery!
Onkaparinga estuary | 12 | 2012-04-16 | 9:45 | Peri Coleman | 18oC, ESE @ 20kmph, some cirrus |  | Low tide | 15.8 | 1 | 7.98 | 0.94 |  | 0.0001 | [5 empty] | 7.4mg/L DO2 | Yes |  | 389 cells/mL Plankton count | 5Ek!6Xb* |  |  |  |  | Onkaparinga estuary - 12 | -35.1816 | 138.5046 | Swing Bridge: Access via Malpas or Paringa Pde. Cross the suspension bridge to the National Park and take readings just upstream (L from the bridge), at a location where it is easy to reach the water and there is some depth. Alternatively, use a meter with a long cable and take readings from the bridge.
Onkaparinga estuary | 1 | 2012-04-30 | 10:50 | Peri Coleman | 18oC, NNE @ 19kmph, 75% cloud cover |  | Outgoing tide | 16.9 |  | 7.75 | 21 |  | 0 | [5 empty] | 7.2mg/L DO2 | Yes |  | 4222 cells/mL Plankton count | 3Kd,4Zo) |  |  |  |  | Onkaparinga estuary - 1 | -35.1603 | 138.4721 | River mouth: Access off Weatherald Rd. Readings to be taken from centre of South Port Lifesaving Club bridge.
Onkaparinga estuary | 2 | 2012-04-30 | 11:00 | Peri Coleman | 18oC, NNE @ 19kmph, 75% cloud cover |  | Outgoing tide | 17 |  | 7.8 | 39.7 |  | 0 | [5 empty] | 7.12mg/L DO2 | Yes |  | 6667 cells/mL Plankton count | 3Jf*4Aw! |  |  |  |  | Onkaparinga estuary - 2 | -35.152 | 138.472 | Saltfleet Bridge: Access from Wearing St to car park next to Onkaparinga Canoe Club. Readings to be taken from the western pedestrian footpath on Saltfleet bridge, in the deepest part of the river. Water samples should be collected from the edge of the river adjacent the carpark.
Onkaparinga estuary | 5 | 2012-04-30 | 9:10 | Peri Coleman | 18oC, NNE @ 19kmph, 75% cloud cover |  | Outgoing tide | 17.8 |  | 7.97 | 33.6 |  | 0.02 | [5 empty] | 8.74mg/L DO2 | Yes |  | 9889 cells/mL Plankton count | 6Tf"6Cu! |  |  |  |  | Onkaparinga estuary - 5 | -35.1526 | 138.4848 | Roundabout: Park in the car park adjacent the roundabout on corner of River Rd & New St. Readings are to be taken along the edge of the river. You will need to wade. Sample upgradient of any plume you disturb. Access can be slippery.
Onkaparinga estuary | 7 | 2012-04-30 | 9:30 | Peri Coleman | 18oC, NNE @ 19kmph, 75% cloud cover |  | Outgoing tide | 18.9 |  | 7.99 | 33.5 |  | 0 | [5 empty] | 9.6mg/L DO2 | Yes |  | 6444 cells/mL Plankton count | 8Uc,3Kk, |  |  |  |  | Onkaparinga estuary - 7 | -35.1574 | 138.4987 | Perry's Bend: Access off River Rd. Park in the Perry's Bend car parking area. Readings and water samples are to be taken in the river from on top of the drain access pipe.
Onkaparinga estuary | 9 | 2012-04-30 | 10:15 | Peri Coleman | 18oC, NNE @ 19kmph, 75% cloud cover |  | Outgoing tide | 15.4 |  | 7.72 | 9.13 |  | 0 | [5 empty] | 7.6mg/L DO2 | Yes |  | 1556 cells/mL Plankton count | 9Lc$5Fn* |  |  |  |  | Onkaparinga estuary - 9 | -35.1745 | 138.4972 | Railway Bridge: Access via Railway Rd, turn off down dirt track to the R after the nursery. The addition of a pipeline along the footbridge has made sampling from the bridge too difficult, so take meter readings and collect samples from one of the rocks or logs under the bridge.
Onkaparinga estuary | 10 | 2012-04-30 | 9:50 | Peri Coleman | 18oC, NNE @ 19kmph, 75% cloud cover |  | Outgoing tide | 16.8 |  | 8.03 | 6.76 |  | 0 | [5 empty] | 7.9mg/L DO2 | Yes |  | 1333 cells/mL Plankton count | 0Ce'7Vy. |  |  |  |  | Onkaparinga estuary - 10 | -35.1809 | 138.5013 | Old Noralunga Market Square: Access via Hall Cr. Walk across the park to the footpath and follow it to the landing. Sample and take readings from the landing
Onkaparinga estuary | 11 | 2012-04-30 | 10:00 | Peri Coleman | 18oC, NNE @ 19kmph, 75% cloud cover |  | Outgoing tide | 16.3 |  | 7.9 | 6.54 |  | 0 | [5 empty] | 6.54mg/L DO2 | Yes |  | 556 cells/mL Plankton count | 6Qe"9Vv& |  |  |  |  | Onkaparinga estuary - 11 | -35.1813 | 138.4985 | Patapinda Bridge: Access via Hall Cr. Park just before the Patapinda Road bridge, Take turbidity readings from the footpath on the bridge. Collect water samples from the edge of the river under the bridge, or use a weighted bottle or bucket to collect a sample from the bridge footpath. There is a depth gauge on one of the bridge piers for recording high flows. In low flow conditions record the depth of water in relation to the top of the wooden fender that protects the cutwater (up or down stream points) of the starling (boat shaped foundation) of the central pier. BEWARE: the river bank can be slippery!
Onkaparinga estuary | 12 | 2012-04-30 | 9:45 | Peri Coleman | 18oC, NNE @ 19kmph, 75% cloud cover |  | Outgoing tide | 15.4 |  | 8.2 | 0.75 |  | 0.0001 | [5 empty] | 8.9mg/L DO2 | Yes |  | 111 cells/mL Plankton count | 5Ek!6Xb* |  |  |  |  | Onkaparinga estuary - 12 | -35.1816 | 138.5046 | Swing Bridge: Access via Malpas or Paringa Pde. Cross the suspension bridge to the National Park and take readings just upstream (L from the bridge), at a location where it is easy to reach the water and there is some depth. Alternatively, use a meter with a long cable and take readings from the bridge.
Onkaparinga estuary | 1 | 2012-05-14 | 10:50 | Peri Coleman | 13oC, E @ 7kmph, 98% cloud cover |  | Outgoing tide | 16.8 | 0.1 | 8.02 | 32.7 |  | 0 | [5 empty] | 9.61mg/L DO2 | Yes |  | 1222 cells/mL Plankton count | 3Kd,4Zo) |  |  |  |  | Onkaparinga estuary - 1 | -35.1603 | 138.4721 | River mouth: Access off Weatherald Rd. Readings to be taken from centre of South Port Lifesaving Club bridge.
Onkaparinga estuary | 2 | 2012-05-14 | 11:00 | Peri Coleman | 13oC, E @ 7kmph, 98% cloud cover |  | Outgoing tide | 15.5 | 2 | 7.96 | 43.7 |  | 0 | [5 empty] | 8.52mg/L DO2 | Yes |  | 2667 cells/mL Plankton count | 3Jf*4Aw! |  |  |  |  | Onkaparinga estuary - 2 | -35.152 | 138.472 | Saltfleet Bridge: Access from Wearing St to car park next to Onkaparinga Canoe Club. Readings to be taken from the western pedestrian footpath on Saltfleet bridge, in the deepest part of the river. Water samples should be collected from the edge of the river adjacent the carpark.
Onkaparinga estuary | 5 | 2012-05-14 | 9:10 | Peri Coleman | 13oC, E @ 7kmph, 98% cloud cover |  | Outgoing tide | 15.6 | 8 | 7.93 | 37.4 |  | 0 | [5 empty] | 8.36mg/L DO2 | Yes |  | 2889 cells/mL Plankton count | 6Tf"6Cu! |  |  |  |  | Onkaparinga estuary - 5 | -35.1526 | 138.4848 | Roundabout: Park in the car park adjacent the roundabout on corner of River Rd & New St. Readings are to be taken along the edge of the river. You will need to wade. Sample upgradient of any plume you disturb. Access can be slippery.
Onkaparinga estuary | 7 | 2012-05-14 | 9:30 | Peri Coleman | 13oC, E @ 7kmph, 98% cloud cover |  | Outgoing tide | 16 | 14 | 7.87 | 32.4 |  | 0 | [5 empty] | 8.23mg/L DO2 | Yes |  | 12000 cells/mL Plankton count | 8Uc,3Kk, |  |  |  |  | Onkaparinga estuary - 7 | -35.1574 | 138.4987 | Perry's Bend: Access off River Rd. Park in the Perry's Bend car parking area. Readings and water samples are to be taken in the river from on top of the drain access pipe.
Onkaparinga estuary | 9 | 2012-05-14 | 10:15 | Peri Coleman | 13oC, E @ 7kmph, 98% cloud cover |  | Outgoing tide | 14.4 | 18 | 7.7 | 11.8 |  | 0 | [5 empty] | 7.76mg/L DO2 | Yes |  | 444 cells/mL Plankton count | 9Lc$5Fn* |  |  |  |  | Onkaparinga estuary - 9 | -35.1745 | 138.4972 | Railway Bridge: Access via Railway Rd, turn off down dirt track to the R after the nursery. The addition of a pipeline along the footbridge has made sampling from the bridge too difficult, so take meter readings and collect samples from one of the rocks or logs under the bridge.
Onkaparinga estuary | 10 | 2012-05-14 | 9:50 | Peri Coleman | 13oC, E @ 7kmph, 98% cloud cover |  | Outgoing tide | 16.3 | 23 | 7.63 | 18.2 |  | 0 | [5 empty] | 6.63mg/L DO2 | Yes |  | 556 cells/mL Plankton count | 0Ce'7Vy. |  |  |  |  | Onkaparinga estuary - 10 | -35.1809 | 138.5013 | Old Noralunga Market Square: Access via Hall Cr. Walk across the park to the footpath and follow it to the landing. Sample and take readings from the landing
Onkaparinga estuary | 11 | 2012-05-14 | 10:00 | Peri Coleman | 13oC, E @ 7kmph, 98% cloud cover |  | Outgoing tide | 15.7 | 10 | 7.49 | 11.5 |  | 0 | [5 empty] | 6.71mg/L DO2 | Yes |  | 1111 cells/mL Plankton count | 6Qe"9Vv& |  |  |  |  | Onkaparinga estuary - 11 | -35.1813 | 138.4985 | Patapinda Bridge: Access via Hall Cr. Park just before the Patapinda Road bridge, Take turbidity readings from the footpath on the bridge. Collect water samples from the edge of the river under the bridge, or use a weighted bottle or bucket to collect a sample from the bridge footpath. There is a depth gauge on one of the bridge piers for recording high flows. In low flow conditions record the depth of water in relation to the top of the wooden fender that protects the cutwater (up or down stream points) of the starling (boat shaped foundation) of the central pier. BEWARE: the river bank can be slippery!
Onkaparinga estuary | 12 | 2012-05-14 | 9:45 | Peri Coleman | 13oC, E @ 7kmph, 98% cloud cover |  | Outgoing tide | 13.7 | 12 | 7.88 | 0.8 |  | 0.0001 | [5 empty] | 8.3mg/L DO2 | Yes |  | 333 cells/mL Plankton count | 5Ek!6Xb* |  |  |  |  | Onkaparinga estuary - 12 | -35.1816 | 138.5046 | Swing Bridge: Access via Malpas or Paringa Pde. Cross the suspension bridge to the National Park and take readings just upstream (L from the bridge), at a location where it is easy to reach the water and there is some depth. Alternatively, use a meter with a long cable and take readings from the bridge.
Onkaparinga estuary | 1 | 2012-05-28 | 10:50 | Peri Coleman | 13oC, SSE @ 4kmph, 50% cloud cover |  | Outgoing tide | 15.7 | 0.1 | 8 | 40 |  | 0 | [5 empty] | 10.1mg/L DO2 | Yes |  | 167 cells/mL Plankton count | 3Kd,4Zo) |  |  |  |  | Onkaparinga estuary - 1 | -35.1603 | 138.4721 | River mouth: Access off Weatherald Rd. Readings to be taken from centre of South Port Lifesaving Club bridge.
Onkaparinga estuary | 2 | 2012-05-28 | 11:00 | Peri Coleman | 13oC, SSE @ 4kmph, 50% cloud cover |  | Outgoing tide | 15.1 | 0.1 | 7.98 | 55 |  | 0 | [5 empty] | 8.9mg/L DO2 | Yes |  | 1 cells/mL Plankton count | 3Jf*4Aw! |  |  |  |  | Onkaparinga estuary - 2 | -35.152 | 138.472 | Saltfleet Bridge: Access from Wearing St to car park next to Onkaparinga Canoe Club. Readings to be taken from the western pedestrian footpath on Saltfleet bridge, in the deepest part of the river. Water samples should be collected from the edge of the river adjacent the carpark.
Onkaparinga estuary | 5 | 2012-05-28 | 9:10 | Peri Coleman | 13oC, SSE @ 4kmph, 50% cloud cover |  | Outgoing tide | 14.8 | 10 | 8.06 | 36 |  | 0 | [5 empty] | 9.6mg/L DO2 | Yes |  | 2778 cells/mL Plankton count | 6Tf"6Cu! |  |  |  |  | Onkaparinga estuary - 5 | -35.1526 | 138.4848 | Roundabout: Park in the car park adjacent the roundabout on corner of River Rd & New St. Readings are to be taken along the edge of the river. You will need to wade. Sample upgradient of any plume you disturb. Access can be slippery.
Onkaparinga estuary | 7 | 2012-05-28 | 9:30 | Peri Coleman | 13oC, SSE @ 4kmph, 50% cloud cover |  | Outgoing tide | 14.2 | 49 | 8.1 | 26.5 |  | 0 | [5 empty] | 11.3mg/L DO2 | Yes |  | 432667 cells/mL Plankton count | 8Uc,3Kk, |  |  |  |  | Onkaparinga estuary - 7 | -35.1574 | 138.4987 | Perry's Bend: Access off River Rd. Park in the Perry's Bend car parking area. Readings and water samples are to be taken in the river from on top of the drain access pipe.
Onkaparinga estuary | 9 | 2012-05-28 | 10:15 | Peri Coleman | 13oC, SSE @ 4kmph, 50% cloud cover |  | Outgoing tide | 14.4 | 20 | 7.63 | 26.4 |  | 0 | [5 empty] | 7.7mg/L DO2 | Yes |  | 8444 cells/mL Plankton count | 9Lc$5Fn* |  |  |  |  | Onkaparinga estuary - 9 | -35.1745 | 138.4972 | Railway Bridge: Access via Railway Rd, turn off down dirt track to the R after the nursery. The addition of a pipeline along the footbridge has made sampling from the bridge too difficult, so take meter readings and collect samples from one of the rocks or logs under the bridge.
Onkaparinga estuary | 10 | 2012-05-28 | 9:50 | Peri Coleman | 13oC, SSE @ 4kmph, 50% cloud cover |  | Outgoing tide | 13.3 | 21 | 7.83 | 8.7 |  | 0 | [5 empty] | 7.4mg/L DO2 | Yes |  | 333 cells/mL Plankton count | 0Ce'7Vy. |  |  |  |  | Onkaparinga estuary - 10 | -35.1809 | 138.5013 | Old Noralunga Market Square: Access via Hall Cr. Walk across the park to the footpath and follow it to the landing. Sample and take readings from the landing
Onkaparinga estuary | 11 | 2012-05-28 | 10:00 | Peri Coleman | 13oC, SSE @ 4kmph, 50% cloud cover |  | Outgoing tide | 12.9 | 14 | 7.8 | 7.9 |  | 0 | [5 empty] | 7.87mg/L DO2 | Yes |  | 56 cells/mL Plankton count | 6Qe"9Vv& |  |  |  |  | Onkaparinga estuary - 11 | -35.1813 | 138.4985 | Patapinda Bridge: Access via Hall Cr. Park just before the Patapinda Road bridge, Take turbidity readings from the footpath on the bridge. Collect water samples from the edge of the river under the bridge, or use a weighted bottle or bucket to collect a sample from the bridge footpath. There is a depth gauge on one of the bridge piers for recording high flows. In low flow conditions record the depth of water in relation to the top of the wooden fender that protects the cutwater (up or down stream points) of the starling (boat shaped foundation) of the central pier. BEWARE: the river bank can be slippery!
Onkaparinga estuary | 12 | 2012-05-28 | 9:45 | Peri Coleman | 13oC, SSE @ 4kmph, 50% cloud cover |  | Outgoing tide | 12.3 | 18 | 7.98 | 0.83 |  | 0.0001 | [5 empty] | 8.8mg/L DO2 | Yes |  | 111 cells/mL Plankton count | 5Ek!6Xb* |  |  |  |  | Onkaparinga estuary - 12 | -35.1816 | 138.5046 | Swing Bridge: Access via Malpas or Paringa Pde. Cross the suspension bridge to the National Park and take readings just upstream (L from the bridge), at a location where it is easy to reach the water and there is some depth. Alternatively, use a meter with a long cable and take readings from the bridge.
Onkaparinga estuary | 1 | 2012-06-10 | 10:50 | Peri Coleman | Sunny, 6oC, wind 6kph ESE |  | Outgoing tide | 11.8 | 21 | 7.86 | 26.7 |  | 0 | [5 empty] | 8.41mg/L DO2 | Yes |  | 389 cells/mL Plankton count | 3Kd,4Zo) |  |  |  |  | Onkaparinga estuary - 1 | -35.1603 | 138.4721 | River mouth: Access off Weatherald Rd. Readings to be taken from centre of South Port Lifesaving Club bridge.
Onkaparinga estuary | 2 | 2012-06-10 | 11:00 | Peri Coleman | Sunny, 6oC, wind 6kph ESE |  | Outgoing tide | 10.7 | 35 | 7.9 | 14.9 |  | 0 | [5 empty] | 7.95mg/L DO2 | Yes |  | 389 cells/mL Plankton count | 3Jf*4Aw! |  |  |  |  | Onkaparinga estuary - 2 | -35.152 | 138.472 | Saltfleet Bridge: Access from Wearing St to car park next to Onkaparinga Canoe Club. Readings to be taken from the western pedestrian footpath on Saltfleet bridge, in the deepest part of the river. Water samples should be collected from the edge of the river adjacent the carpark.
Onkaparinga estuary | 5 | 2012-06-10 | 9:10 | Peri Coleman | Sunny, 6oC, wind 6kph ESE |  | Outgoing tide | 10.3 | 53 | 7.97 | 7.67 |  | 0 | [5 empty] | 8.72mg/L DO2 | Yes |  | 1736 cells/mL Plankton count | 6Tf"6Cu! |  |  |  |  | Onkaparinga estuary - 5 | -35.1526 | 138.4848 | Roundabout: Park in the car park adjacent the roundabout on corner of River Rd & New St. Readings are to be taken along the edge of the river. You will need to wade. Sample upgradient of any plume you disturb. Access can be slippery.
Onkaparinga estuary | 7 | 2012-06-10 | 9:30 | Peri Coleman | Sunny, 6oC, wind 6kph ESE |  | Outgoing tide | 10.1 | 54 | 8.14 | 2.14 |  | 0 | [5 empty] | 9.63mg/L DO2 | Yes |  | 556 cells/mL Plankton count | 8Uc,3Kk, |  |  |  |  | Onkaparinga estuary - 7 | -35.1574 | 138.4987 | Perry's Bend: Access off River Rd. Park in the Perry's Bend car parking area. Readings and water samples are to be taken in the river from on top of the drain access pipe.
Onkaparinga estuary | 9 | 2012-06-10 | 10:15 | Peri Coleman | Sunny, 6oC, wind 6kph ESE |  | Outgoing tide | 9.5 | 52 | 8.15 | 1.23 |  | 0 | [5 empty] | 9.65mg/L DO2 | Yes |  | 667 cells/mL Plankton count | 9Lc$5Fn* |  |  |  |  | Onkaparinga estuary - 9 | -35.1745 | 138.4972 | Railway Bridge: Access via Railway Rd, turn off down dirt track to the R after the nursery. The addition of a pipeline along the footbridge has made sampling from the bridge too difficult, so take meter readings and collect samples from one of the rocks or logs under the bridge.
Onkaparinga estuary | 10 | 2012-06-10 | 9:50 | Peri Coleman | Sunny, 6oC, wind 6kph ESE |  | Outgoing tide | 10.1 | 49 | 8.01 | 1.03 |  | 0 | [5 empty] | 9.44mg/L DO2 | Yes |  | 389 cells/mL Plankton count | 0Ce'7Vy. |  |  |  |  | Onkaparinga estuary - 10 | -35.1809 | 138.5013 | Old Noralunga Market Square: Access via Hall Cr. Walk across the park to the footpath and follow it to the landing. Sample and take readings from the landing
Onkaparinga estuary | 11 | 2012-06-10 | 10:00 | Peri Coleman | Sunny, 6oC, wind 6kph ESE |  | Outgoing tide | 9.8 | 54 | 7.76 | 0.966 |  | 0 | [5 empty] | 8.94mg/L DO2 | Yes |  | 278 cells/mL Plankton count | 6Qe"9Vv& |  |  |  |  | Onkaparinga estuary - 11 | -35.1813 | 138.4985 | Patapinda Bridge: Access via Hall Cr. Park just before the Patapinda Road bridge, Take turbidity readings from the footpath on the bridge. Collect water samples from the edge of the river under the bridge, or use a weighted bottle or bucket to collect a sample from the bridge footpath. There is a depth gauge on one of the bridge piers for recording high flows. In low flow conditions record the depth of water in relation to the top of the wooden fender that protects the cutwater (up or down stream points) of the starling (boat shaped foundation) of the central pier. BEWARE: the river bank can be slippery!
Onkaparinga estuary | 12 | 2012-06-10 | 9:45 | Peri Coleman | Sunny, 6oC, wind 6kph ESE |  | Outgoing tide | 10 | 48 | 7.78 | 0.772 |  | 0.0001 | [5 empty] | 9.58mg/L DO2 | Yes |  | 389 cells/mL Plankton count | 5Ek!6Xb* |  |  |  |  | Onkaparinga estuary - 12 | -35.1816 | 138.5046 | Swing Bridge: Access via Malpas or Paringa Pde. Cross the suspension bridge to the National Park and take readings just upstream (L from the bridge), at a location where it is easy to reach the water and there is some depth. Alternatively, use a meter with a long cable and take readings from the bridge.
Onkaparinga estuary | 1 | 2012-06-25 | 10:50 | Peri Coleman | 12oC wind is light air from NNW, 80% cloud cover |  | Outgoing tide | 13.4 | 6 | 7.8 | 50.2 |  | 0 | [5 empty] | 10.81mg/L DO2 | Yes |  | 1111 cells/mL Plankton count | 3Kd,4Zo) |  |  |  |  | Onkaparinga estuary - 1 | -35.1603 | 138.4721 | River mouth: Access off Weatherald Rd. Readings to be taken from centre of South Port Lifesaving Club bridge.
Onkaparinga estuary | 2 | 2012-06-25 | 11:00 | Peri Coleman | 12oC wind is light air from NNW, 80% cloud cover |  | Outgoing tide | 12.8 | 22 | 7.99 | 31.3 |  | 0 | [5 empty] | 9.01mg/L DO2 | Yes |  | 56 cells/mL Plankton count | 3Jf*4Aw! |  |  |  |  | Onkaparinga estuary - 2 | -35.152 | 138.472 | Saltfleet Bridge: Access from Wearing St to car park next to Onkaparinga Canoe Club. Readings to be taken from the western pedestrian footpath on Saltfleet bridge, in the deepest part of the river. Water samples should be collected from the edge of the river adjacent the carpark.
Onkaparinga estuary | 5 | 2012-06-25 | 9:10 | Peri Coleman | 12oC wind is light air from NNW, 80% cloud cover |  | Outgoing tide | 12.2 | 39 | 7.5 | 17.9 |  | 0 | [5 empty] | 8.57mg/L DO2 | Yes |  | 294 cells/mL Plankton count | 6Tf"6Cu! |  |  |  |  | Onkaparinga estuary - 5 | -35.1526 | 138.4848 | Roundabout: Park in the car park adjacent the roundabout on corner of River Rd & New St. Readings are to be taken along the edge of the river. You will need to wade. Sample upgradient of any plume you disturb. Access can be slippery.
Onkaparinga estuary | 6 | 2012-06-25 | 9:20 | Peri Coleman | 12oC wind is light air from NNW, 80% cloud cover |  | Outgoing tide | 11.9 | 38 | 8.05 | 0.979 | [7 empty] | 7.42mg/L DO2 | Yes |  |  | 1Ui%7Uw- |  |  |  |  | Onkaparinga estuary - 6 | -35.1542 | 138.4912 | SW Water wetland: Access off River Rd. Park next to the SA Water gate. Walk around the gate and sample from the culvert where the wetland outflow passes under the track, only when it is flowing. This site rarely flows, visit after LARGE rainfall events.
Onkaparinga estuary | 7 | 2012-06-25 | 9:30 | Peri Coleman | 12oC wind is light air from NNW, 80% cloud cover |  | Outgoing tide | 11.5 | 68 | 7.7 | 4.27 |  | 0 | [5 empty] | 8.68mg/L DO2 | Yes |  | 389 cells/mL Plankton count | 8Uc,3Kk, |  |  |  |  | Onkaparinga estuary - 7 | -35.1574 | 138.4987 | Perry's Bend: Access off River Rd. Park in the Perry's Bend car parking area. Readings and water samples are to be taken in the river from on top of the drain access pipe.
Onkaparinga estuary | 9 | 2012-06-25 | 10:15 | Peri Coleman | 12oC wind is light air from NNW, 80% cloud cover |  | Outgoing tide | 11.5 | 57 | 7.71 | 0.953 |  | 0 | [5 empty] | 8.89mg/L DO2 | Yes |  | 1111 cells/mL Plankton count | 9Lc$5Fn* |  |  |  |  | Onkaparinga estuary - 9 | -35.1745 | 138.4972 | Railway Bridge: Access via Railway Rd, turn off down dirt track to the R after the nursery. The addition of a pipeline along the footbridge has made sampling from the bridge too difficult, so take meter readings and collect samples from one of the rocks or logs under the bridge.
Onkaparinga estuary | 10 | 2012-06-25 | 9:50 | Peri Coleman | 12oC wind is light air from NNW, 80% cloud cover |  | Outgoing tide | 11 | 60 | 7.73 | 0.882 |  | 0 | [5 empty] | 8.45mg/L DO2 | Yes |  | 611 cells/mL Plankton count | 0Ce'7Vy. |  |  |  |  | Onkaparinga estuary - 10 | -35.1809 | 138.5013 | Old Noralunga Market Square: Access via Hall Cr. Walk across the park to the footpath and follow it to the landing. Sample and take readings from the landing
Onkaparinga estuary | 11 | 2012-06-25 | 10:00 | Peri Coleman | 12oC wind is light air from NNW, 80% cloud cover |  | Outgoing tide | 10.7 | 47 | 7.7 | 0.816 |  | 0 | [5 empty] | 8.51mg/L DO2 | Yes |  | 667 cells/mL Plankton count | 6Qe"9Vv& |  |  |  |  | Onkaparinga estuary - 11 | -35.1813 | 138.4985 | Patapinda Bridge: Access via Hall Cr. Park just before the Patapinda Road bridge, Take turbidity readings from the footpath on the bridge. Collect water samples from the edge of the river under the bridge, or use a weighted bottle or bucket to collect a sample from the bridge footpath. There is a depth gauge on one of the bridge piers for recording high flows. In low flow conditions record the depth of water in relation to the top of the wooden fender that protects the cutwater (up or down stream points) of the starling (boat shaped foundation) of the central pier. BEWARE: the river bank can be slippery!
Onkaparinga estuary | 12 | 2012-06-25 | 9:45 | Peri Coleman | 12oC wind is light air from NNW, 80% cloud cover |  | Outgoing tide | 10.6 | 42 | 7.82 | 0.747 |  | 0.0001 | [5 empty] | 9.07mg/L DO2 | Yes |  | 353 cells/mL Plankton count | 5Ek!6Xb* |  |  |  |  | Onkaparinga estuary - 12 | -35.1816 | 138.5046 | Swing Bridge: Access via Malpas or Paringa Pde. Cross the suspension bridge to the National Park and take readings just upstream (L from the bridge), at a location where it is easy to reach the water and there is some depth. Alternatively, use a meter with a long cable and take readings from the bridge.
Onkaparinga estuary | 1 | 2012-07-09 | 10:50 | Peri Coleman | 14oC, wind NNE 17kph, 100% cloud cover. |  | Outgoing tide | 12.4 | 0.1 | 7.99 | 43.5 |  | 0 | [5 empty] | 10.58mg/L DO2 | Yes |  | 167 cells/mL Plankton count | 3Kd,4Zo) |  |  |  |  | Onkaparinga estuary - 1 | -35.1603 | 138.4721 | River mouth: Access off Weatherald Rd. Readings to be taken from centre of South Port Lifesaving Club bridge.
Onkaparinga estuary | 2 | 2012-07-09 | 11:00 | Peri Coleman | 14oC, wind NNE 17kph, 100% cloud cover. |  | Outgoing tide | 12.4 | 1 | 8.03 | 55.4 |  | 0 | [5 empty] | 10.95mg/L DO2 | Yes |  | 111 cells/mL Plankton count | 3Jf*4Aw! |  |  |  |  | Onkaparinga estuary - 2 | -35.152 | 138.472 | Saltfleet Bridge: Access from Wearing St to car park next to Onkaparinga Canoe Club. Readings to be taken from the western pedestrian footpath on Saltfleet bridge, in the deepest part of the river. Water samples should be collected from the edge of the river adjacent the carpark.
Onkaparinga estuary | 3 | 2012-07-09 | 11:05 | Peri Coleman | 14oC, wind NNE 17kph, 100% cloud cover. |  | Low | 12.2 | 5 | 8.01 | 55.4 | [7 empty] | 8.52mg/L DO2 | Yes |  |  | 7Co*4Zs) |  |  |  |  | Onkaparinga estuary - 3 | -35.1512 | 138.4734 | Saltmarsh creek: Remain parked in the carpark near the Saltfleet bridge and cross the road, then walk to the footbridge on the foot trail along the north side of the river to take readings. Check for water presence when driving over Saltfleet Bridge, before walking to this site.
Onkaparinga estuary | 4 | 2012-07-09 | 10:30 | Peri Coleman | 14oC, wind NNE 17kph, 100% cloud cover. |  | Outgoing tide | 11 | 12 | 7.69 | 37.1 | [7 empty] | 8.93mg/L DO2 | Yes |  |  | 5Lz.6Ny& |  |  |  |  | Onkaparinga estuary - 4 | -35.1589 | 138.479 | Football club: Entry via Britain Rd, park in football carpark. Monitor in creek line near the Melaleuca trees, 5 mins walk SE from the football oval along the edge of the ox-bow. Check for the presence of water from the top of the oval bund before walking down to the monitoring point.
Onkaparinga estuary | 5 | 2012-07-09 | 9:10 | Peri Coleman | 14oC, wind NNE 17kph, 100% cloud cover. |  | Outgoing tide | 11.7 | 4 | 7.84 | 51.6 |  | 0 | [5 empty] | 8.76mg/L DO2 | Yes |  | 111 cells/mL Plankton count | 6Tf"6Cu! |  |  |  |  | Onkaparinga estuary - 5 | -35.1526 | 138.4848 | Roundabout: Park in the car park adjacent the roundabout on corner of River Rd & New St. Readings are to be taken along the edge of the river. You will need to wade. Sample upgradient of any plume you disturb. Access can be slippery.
Onkaparinga estuary | 6 | 2012-07-09 | 9:20 | Peri Coleman | 14oC, wind NNE 17kph, 100% cloud cover. |  | Outgoing tide | 10.5 | 31 | 8.63 | 1.71 | [7 empty] | 8.14mg/L DO2 | Yes |  |  | 1Ui%7Uw- |  |  |  |  | Onkaparinga estuary - 6 | -35.1542 | 138.4912 | SW Water wetland: Access off River Rd. Park next to the SA Water gate. Walk around the gate and sample from the culvert where the wetland outflow passes under the track, only when it is flowing. This site rarely flows, visit after LARGE rainfall events.
Onkaparinga estuary | 7 | 2012-07-09 | 9:30 | Peri Coleman | 14oC, wind NNE 17kph, 100% cloud cover. |  | Outgoing tide | 10.8 | 17 | 7.67 | 25.3 |  | 0 | [5 empty] | 8.59mg/L DO2 | Yes |  | 1444 cells/mL Plankton count | 8Uc,3Kk, |  |  |  |  | Onkaparinga estuary - 7 | -35.1574 | 138.4987 | Perry's Bend: Access off River Rd. Park in the Perry's Bend car parking area. Readings and water samples are to be taken in the river from on top of the drain access pipe.
Onkaparinga estuary | 9 | 2012-07-09 | 10:15 | Peri Coleman | 14oC, wind NNE 17kph, 100% cloud cover. |  | Outgoing tide | 9.6 | 13 | 7.76 | 6.2 |  | 0 | [5 empty] | 9.54mg/L DO2 | Yes |  | 556 cells/mL Plankton count | 9Lc$5Fn* |  |  |  |  | Onkaparinga estuary - 9 | -35.1745 | 138.4972 | Railway Bridge: Access via Railway Rd, turn off down dirt track to the R after the nursery. The addition of a pipeline along the footbridge has made sampling from the bridge too difficult, so take meter readings and collect samples from one of the rocks or logs under the bridge.
Onkaparinga estuary | 10 | 2012-07-09 | 9:50 | Peri Coleman | 14oC, wind NNE 17kph, 100% cloud cover. |  | Outgoing tide | 9.5 | 11 | 8.01 | 4.88 |  | 0 | [5 empty] | 9.23mg/L DO2 | Yes |  | 167 cells/mL Plankton count | 0Ce'7Vy. |  |  |  |  | Onkaparinga estuary - 10 | -35.1809 | 138.5013 | Old Noralunga Market Square: Access via Hall Cr. Walk across the park to the footpath and follow it to the landing. Sample and take readings from the landing
Onkaparinga estuary | 11 | 2012-07-09 | 10:00 | Peri Coleman | 14oC, wind NNE 17kph, 100% cloud cover. |  | Outgoing tide | 9.7 | 10 | 7.71 | 6.26 |  | 0 | [5 empty] | 9.09mg/L DO2 | Yes |  | 333 cells/mL Plankton count | 6Qe"9Vv& |  |  |  |  | Onkaparinga estuary - 11 | -35.1813 | 138.4985 | Patapinda Bridge: Access via Hall Cr. Park just before the Patapinda Road bridge, Take turbidity readings from the footpath on the bridge. Collect water samples from the edge of the river under the bridge, or use a weighted bottle or bucket to collect a sample from the bridge footpath. There is a depth gauge on one of the bridge piers for recording high flows. In low flow conditions record the depth of water in relation to the top of the wooden fender that protects the cutwater (up or down stream points) of the starling (boat shaped foundation) of the central pier. BEWARE: the river bank can be slippery!
Onkaparinga estuary | 12 | 2012-07-09 | 9:45 | Peri Coleman | 14oC, wind NNE 17kph, 100% cloud cover. |  | Outgoing tide | 8.4 | 17 | 8.09 | 1.04 |  | 0.0001 | [5 empty] | 9.67mg/L DO2 | Yes |  | 1167 cells/mL Plankton count | 5Ek!6Xb* |  |  |  |  | Onkaparinga estuary - 12 | -35.1816 | 138.5046 | Swing Bridge: Access via Malpas or Paringa Pde. Cross the suspension bridge to the National Park and take readings just upstream (L from the bridge), at a location where it is easy to reach the water and there is some depth. Alternatively, use a meter with a long cable and take readings from the bridge.
Onkaparinga estuary | 1 | 2012-07-23 | 10:50 | Peri Coleman | 13oC, wind NE, 4kph, cloud 5%. |  | Outgoing tide | 13.9 | 0.1 | 7.79 | 57.5 |  | 0 | [5 empty] | 11.5mg/L DO2 | Yes |  | 333 cells/mL Plankton count | 3Kd,4Zo) |  |  |  |  | Onkaparinga estuary - 1 | -35.1603 | 138.4721 | River mouth: Access off Weatherald Rd. Readings to be taken from centre of South Port Lifesaving Club bridge.
Onkaparinga estuary | 2 | 2012-07-23 | 11:00 | Peri Coleman | 13oC, wind NE, 4kph, cloud 5%. |  | Outgoing tide | 13.5 | 6 | 8.1 | 40.8 |  | 0 | [5 empty] | 10.89mg/L DO2 | Yes |  | 500 cells/mL Plankton count | 3Jf*4Aw! |  |  |  |  | Onkaparinga estuary - 2 | -35.152 | 138.472 | Saltfleet Bridge: Access from Wearing St to car park next to Onkaparinga Canoe Club. Readings to be taken from the western pedestrian footpath on Saltfleet bridge, in the deepest part of the river. Water samples should be collected from the edge of the river adjacent the carpark.
Onkaparinga estuary | 5 | 2012-07-23 | 9:10 | Peri Coleman | 13oC, wind NE, 4kph, cloud 5%. |  | Outgoing tide | 12.9 | 14 | 7.9 | 35 |  | 0 | [5 empty] | 7.78mg/L DO2 | Yes |  | 556 cells/mL Plankton count | 6Tf"6Cu! |  |  |  |  | Onkaparinga estuary - 5 | -35.1526 | 138.4848 | Roundabout: Park in the car park adjacent the roundabout on corner of River Rd & New St. Readings are to be taken along the edge of the river. You will need to wade. Sample upgradient of any plume you disturb. Access can be slippery.
Onkaparinga estuary | 7 | 2012-07-23 | 9:30 | Peri Coleman | 13oC, wind NE, 4kph, cloud 5%. |  | Outgoing tide | 12.2 | 16 | 8.18 | 9.2 |  | 0 | [5 empty] | 8.77mg/L DO2 | Yes |  | 2056 cells/mL Plankton count | 8Uc,3Kk, |  |  |  |  | Onkaparinga estuary - 7 | -35.1574 | 138.4987 | Perry's Bend: Access off River Rd. Park in the Perry's Bend car parking area. Readings and water samples are to be taken in the river from on top of the drain access pipe.
Onkaparinga estuary | 9 | 2012-07-23 | 10:15 | Peri Coleman | 13oC, wind NE, 4kph, cloud 5%. |  | Outgoing tide | 12 | 12 | 7.86 | 4.67 |  | 0 | [5 empty] | 8.86mg/L DO2 | Yes |  | 333 cells/mL Plankton count | 9Lc$5Fn* |  |  |  |  | Onkaparinga estuary - 9 | -35.1745 | 138.4972 | Railway Bridge: Access via Railway Rd, turn off down dirt track to the R after the nursery. The addition of a pipeline along the footbridge has made sampling from the bridge too difficult, so take meter readings and collect samples from one of the rocks or logs under the bridge.
Onkaparinga estuary | 10 | 2012-07-23 | 9:50 | Peri Coleman | 13oC, wind NE, 4kph, cloud 5%. |  | Outgoing tide | 11.5 | 30 | 7.93 | 2.67 |  | 0 | [5 empty] | 8.8mg/L DO2 | Yes |  | 444 cells/mL Plankton count | 0Ce'7Vy. |  |  |  |  | Onkaparinga estuary - 10 | -35.1809 | 138.5013 | Old Noralunga Market Square: Access via Hall Cr. Walk across the park to the footpath and follow it to the landing. Sample and take readings from the landing
Onkaparinga estuary | 11 | 2012-07-23 | 10:00 | Peri Coleman | 13oC, wind NE, 4kph, cloud 5%. |  | Outgoing tide | 11.6 | 11 | 8.03 | 2.28 |  | 0 | [5 empty] | 9.28mg/L DO2 | Yes |  | 111 cells/mL Plankton count | 6Qe"9Vv& |  |  |  |  | Onkaparinga estuary - 11 | -35.1813 | 138.4985 | Patapinda Bridge: Access via Hall Cr. Park just before the Patapinda Road bridge, Take turbidity readings from the footpath on the bridge. Collect water samples from the edge of the river under the bridge, or use a weighted bottle or bucket to collect a sample from the bridge footpath. There is a depth gauge on one of the bridge piers for recording high flows. In low flow conditions record the depth of water in relation to the top of the wooden fender that protects the cutwater (up or down stream points) of the starling (boat shaped foundation) of the central pier. BEWARE: the river bank can be slippery!
Onkaparinga estuary | 12 | 2012-07-23 | 9:45 | Peri Coleman | 13oC, wind NE, 4kph, cloud 5%. |  | Outgoing tide | 10.9 | 12 | 8.19 | 1.02 |  | 0.0001 | [5 empty] | 8.67mg/L DO2 | Yes |  | 167 cells/mL Plankton count | 5Ek!6Xb* |  |  |  |  | Onkaparinga estuary - 12 | -35.1816 | 138.5046 | Swing Bridge: Access via Malpas or Paringa Pde. Cross the suspension bridge to the National Park and take readings just upstream (L from the bridge), at a location where it is easy to reach the water and there is some depth. Alternatively, use a meter with a long cable and take readings from the bridge.
Onkaparinga estuary | 1 | 2012-08-06 | 10:50 | Peri Coleman | Clear sky, 12oC, wind WSW at 13kph |  | Outgoing tide | 13.2 | 10 | 8 | 39.7 |  | 0 | [5 empty] | 9.53mg/L DO2 | Yes |  | 278 cells/mL Plankton count | 3Kd,4Zo) |  |  |  |  | Onkaparinga estuary - 1 | -35.1603 | 138.4721 | River mouth: Access off Weatherald Rd. Readings to be taken from centre of South Port Lifesaving Club bridge.
Onkaparinga estuary | 2 | 2012-08-06 | 11:00 | Peri Coleman | Clear sky, 12oC, wind WSW at 13kph |  | Outgoing tide | 13.1 | 21 | 8.05 | 32.1 |  | 0 | [5 empty] | 9.77mg/L DO2 | Yes |  | 444 cells/mL Plankton count | 3Jf*4Aw! |  |  |  |  | Onkaparinga estuary - 2 | -35.152 | 138.472 | Saltfleet Bridge: Access from Wearing St to car park next to Onkaparinga Canoe Club. Readings to be taken from the western pedestrian footpath on Saltfleet bridge, in the deepest part of the river. Water samples should be collected from the edge of the river adjacent the carpark.
Onkaparinga estuary | 3 | 2012-08-06 | 11:05 | Peri Coleman | Clear sky, 12oC, wind WSW at 13kph |  | Outgoing tide | 14 | 8 | 7.94 | 40.4 | [7 empty] | 9.79mg/L DO2 | Yes |  |  | 7Co*4Zs) |  |  |  |  | Onkaparinga estuary - 3 | -35.1512 | 138.4734 | Saltmarsh creek: Remain parked in the carpark near the Saltfleet bridge and cross the road, then walk to the footbridge on the foot trail along the north side of the river to take readings. Check for water presence when driving over Saltfleet Bridge, before walking to this site.
Onkaparinga estuary | 4 | 2012-08-06 | 10:30 | Peri Coleman | Clear sky, 12oC, wind WSW at 13kph |  | Outgoing tide | 14.1 | 36 | 7.79 | 38.2 | [7 empty] | 8.14mg/L DO2 | Yes |  |  | 5Lz.6Ny& |  |  |  |  | Onkaparinga estuary - 4 | -35.1589 | 138.479 | Football club: Entry via Britain Rd, park in football carpark. Monitor in creek line near the Melaleuca trees, 5 mins walk SE from the football oval along the edge of the ox-bow. Check for the presence of water from the top of the oval bund before walking down to the monitoring point.
Onkaparinga estuary | 5 | 2012-08-06 | 9:10 | Peri Coleman | Clear sky, 12oC, wind WSW at 13kph |  | Outgoing tide | 12.5 | 17 | 7.9 | 29.7 |  | 0 | [5 empty] | 8.3mg/L DO2 | Yes |  | 500 cells/mL Plankton count | 6Tf"6Cu! |  |  |  |  | Onkaparinga estuary - 5 | -35.1526 | 138.4848 | Roundabout: Park in the car park adjacent the roundabout on corner of River Rd & New St. Readings are to be taken along the edge of the river. You will need to wade. Sample upgradient of any plume you disturb. Access can be slippery.
Onkaparinga estuary | 7 | 2012-08-06 | 9:30 | Peri Coleman | Clear sky, 12oC, wind WSW at 13kph |  | Outgoing tide | 11.2 | 21 | 8.07 | 6.74 |  | 0 | [5 empty] | 8.36mg/L DO2 | Yes |  | 111 cells/mL Plankton count | 8Uc,3Kk, |  |  |  |  | Onkaparinga estuary - 7 | -35.1574 | 138.4987 | Perry's Bend: Access off River Rd. Park in the Perry's Bend car parking area. Readings and water samples are to be taken in the river from on top of the drain access pipe.
Onkaparinga estuary | 9 | 2012-08-06 | 10:15 | Peri Coleman | Clear sky, 12oC, wind WSW at 13kph |  | Outgoing tide | 12 | 97 | 7.98 | 2.35 |  | 0 | [5 empty] | 8.95mg/L DO2 | Yes |  | 1000 cells/mL Plankton count | 9Lc$5Fn* |  |  |  |  | Onkaparinga estuary - 9 | -35.1745 | 138.4972 | Railway Bridge: Access via Railway Rd, turn off down dirt track to the R after the nursery. The addition of a pipeline along the footbridge has made sampling from the bridge too difficult, so take meter readings and collect samples from one of the rocks or logs under the bridge.
Onkaparinga estuary | 10 | 2012-08-06 | 9:50 | Peri Coleman | Clear sky, 12oC, wind WSW at 13kph |  | Outgoing tide | 11.5 | 159 | 7.97 | 1.49 |  | 0 | [5 empty] | 8.3mg/L DO2 | Yes |  | 2056 cells/mL Plankton count | 0Ce'7Vy. |  |  |  |  | Onkaparinga estuary - 10 | -35.1809 | 138.5013 | Old Noralunga Market Square: Access via Hall Cr. Walk across the park to the footpath and follow it to the landing. Sample and take readings from the landing
Onkaparinga estuary | 11 | 2012-08-06 | 10:00 | Peri Coleman | Clear sky, 12oC, wind WSW at 13kph |  | Outgoing tide | 12 | 149 | 7.99 | 1.58 |  | 0 | [5 empty] | 8.78mg/L DO2 | Yes |  | 2111 cells/mL Plankton count | 6Qe"9Vv& |  |  |  |  | Onkaparinga estuary - 11 | -35.1813 | 138.4985 | Patapinda Bridge: Access via Hall Cr. Park just before the Patapinda Road bridge, Take turbidity readings from the footpath on the bridge. Collect water samples from the edge of the river under the bridge, or use a weighted bottle or bucket to collect a sample from the bridge footpath. There is a depth gauge on one of the bridge piers for recording high flows. In low flow conditions record the depth of water in relation to the top of the wooden fender that protects the cutwater (up or down stream points) of the starling (boat shaped foundation) of the central pier. BEWARE: the river bank can be slippery!
Onkaparinga estuary | 12 | 2012-08-06 | 9:45 | Peri Coleman | Clear sky, 12oC, wind WSW at 13kph |  | Outgoing tide | 11.2 | 203 | 8.24 | 0.797 |  | 0.0001 | [5 empty] | 8.61mg/L DO2 | Yes |  | 1389 cells/mL Plankton count | 5Ek!6Xb* |  |  |  |  | Onkaparinga estuary - 12 | -35.1816 | 138.5046 | Swing Bridge: Access via Malpas or Paringa Pde. Cross the suspension bridge to the National Park and take readings just upstream (L from the bridge), at a location where it is easy to reach the water and there is some depth. Alternatively, use a meter with a long cable and take readings from the bridge.
Onkaparinga estuary | 1 | 2012-08-20 | 10:50 | Peri Coleman | 12oC, wind N, 19kph, 95% cloud cover, high level cloud |  | Outgoing tide | 12.4 | 12 | 7.93 | 39.7 |  | 0 | [5 empty] | 10.93mg/L DO2 | Yes |  | 778 cells/mL Plankton count | 3Kd,4Zo) |  |  |  |  | Onkaparinga estuary - 1 | -35.1603 | 138.4721 | River mouth: Access off Weatherald Rd. Readings to be taken from centre of South Port Lifesaving Club bridge.
Onkaparinga estuary | 2 | 2012-08-20 | 11:00 | Peri Coleman | 12oC, wind N, 19kph, 95% cloud cover, high level cloud |  | Outgoing tide | 12.2 | 27 | 8.09 | 27.1 |  | 0 | [5 empty] | 9.3mg/L DO2 | Yes |  | 278 cells/mL Plankton count | 3Jf*4Aw! |  |  |  |  | Onkaparinga estuary - 2 | -35.152 | 138.472 | Saltfleet Bridge: Access from Wearing St to car park next to Onkaparinga Canoe Club. Readings to be taken from the western pedestrian footpath on Saltfleet bridge, in the deepest part of the river. Water samples should be collected from the edge of the river adjacent the carpark.
Onkaparinga estuary | 5 | 2012-08-20 | 9:10 | Peri Coleman | 12oC, wind N, 19kph, 95% cloud cover, high level cloud |  | Outgoing tide | 11.8 | 28 | 7.88 | 18.9 |  | 0 | [5 empty] | 8.05mg/L DO2 | Yes |  | 333 cells/mL Plankton count | 6Tf"6Cu! |  |  |  |  | Onkaparinga estuary - 5 | -35.1526 | 138.4848 | Roundabout: Park in the car park adjacent the roundabout on corner of River Rd & New St. Readings are to be taken along the edge of the river. You will need to wade. Sample upgradient of any plume you disturb. Access can be slippery.
Onkaparinga estuary | 7 | 2012-08-20 | 9:30 | Peri Coleman | 12oC, wind N, 19kph, 95% cloud cover, high level cloud |  | Outgoing tide | 11.5 | 46 | 7.9 | 4.22 |  | 0 | [5 empty] | 8.61mg/L DO2 | Yes |  | 556 cells/mL Plankton count | 8Uc,3Kk, |  |  |  |  | Onkaparinga estuary - 7 | -35.1574 | 138.4987 | Perry's Bend: Access off River Rd. Park in the Perry's Bend car parking area. Readings and water samples are to be taken in the river from on top of the drain access pipe.
Onkaparinga estuary | 9 | 2012-08-20 | 10:15 | Peri Coleman | 12oC, wind N, 19kph, 95% cloud cover, high level cloud |  | Outgoing tide | 10.7 | 48 | 7.96 | 1.03 |  | 0 | [6 empty] | Yes |  | 667 cells/mL Plankton count | 9Lc$5Fn* |  |  |  |  | Onkaparinga estuary - 9 | -35.1745 | 138.4972 | Railway Bridge: Access via Railway Rd, turn off down dirt track to the R after the nursery. The addition of a pipeline along the footbridge has made sampling from the bridge too difficult, so take meter readings and collect samples from one of the rocks or logs under the bridge.
Onkaparinga estuary | 10 | 2012-08-20 | 9:50 | Peri Coleman | 12oC, wind N, 19kph, 95% cloud cover, high level cloud |  | Outgoing tide | 10.5 | 41 | 7.96 | 0.875 |  | 0 | [5 empty] | 9.26mg/L DO2 | Yes |  | 333 cells/mL Plankton count | 0Ce'7Vy. |  |  |  |  | Onkaparinga estuary - 10 | -35.1809 | 138.5013 | Old Noralunga Market Square: Access via Hall Cr. Walk across the park to the footpath and follow it to the landing. Sample and take readings from the landing
Onkaparinga estuary | 11 | 2012-08-20 | 10:00 | Peri Coleman | 12oC, wind N, 19kph, 95% cloud cover, high level cloud |  | Outgoing tide | 10.7 | 43 | 7.99 | 0.87 |  | 0 | [5 empty] | 9.57mg/L DO2 | Yes |  | 1333 cells/mL Plankton count | 6Qe"9Vv& |  |  |  |  | Onkaparinga estuary - 11 | -35.1813 | 138.4985 | Patapinda Bridge: Access via Hall Cr. Park just before the Patapinda Road bridge, Take turbidity readings from the footpath on the bridge. Collect water samples from the edge of the river under the bridge, or use a weighted bottle or bucket to collect a sample from the bridge footpath. There is a depth gauge on one of the bridge piers for recording high flows. In low flow conditions record the depth of water in relation to the top of the wooden fender that protects the cutwater (up or down stream points) of the starling (boat shaped foundation) of the central pier. BEWARE: the river bank can be slippery!
Onkaparinga estuary | 12 | 2012-08-20 | 9:45 | Peri Coleman | 12oC, wind N, 19kph, 95% cloud cover, high level cloud |  | Outgoing tide | 10.7 | 45 | 8.15 | 0.709 |  | 0.0001 | [5 empty] | 8.96mg/L DO2 | Yes |  | 222 cells/mL Plankton count | 5Ek!6Xb* |  |  |  |  | Onkaparinga estuary - 12 | -35.1816 | 138.5046 | Swing Bridge: Access via Malpas or Paringa Pde. Cross the suspension bridge to the National Park and take readings just upstream (L from the bridge), at a location where it is easy to reach the water and there is some depth. Alternatively, use a meter with a long cable and take readings from the bridge.
Onkaparinga estuary | 1 | 2012-09-03 | 10:50 | Peri Coleman | 16.4oC, wind N @ 19kph, 95% cloud cover |  | Outgoing tide | 14 | 2 | 8.15 | 53.3 |  | 0 | [5 empty] | 11.16mg/L DO2 | Yes |  | 611 cells/mL Plankton count | 3Kd,4Zo) |  |  |  |  | Onkaparinga estuary - 1 | -35.1603 | 138.4721 | River mouth: Access off Weatherald Rd. Readings to be taken from centre of South Port Lifesaving Club bridge.
Onkaparinga estuary | 2 | 2012-09-03 | 11:00 | Peri Coleman | 16.4oC, wind N @ 19kph, 95% cloud cover |  | Outgoing tide | 14 | 17 | 8.2 | 43.6 |  | 0 | [5 empty] | 11.08mg/L DO2 | Yes |  | 778 cells/mL Plankton count | 3Jf*4Aw! |  |  |  |  | Onkaparinga estuary - 2 | -35.152 | 138.472 | Saltfleet Bridge: Access from Wearing St to car park next to Onkaparinga Canoe Club. Readings to be taken from the western pedestrian footpath on Saltfleet bridge, in the deepest part of the river. Water samples should be collected from the edge of the river adjacent the carpark.
Onkaparinga estuary | 5 | 2012-09-03 | 9:10 | Peri Coleman | 16.4oC, wind N @ 19kph, 95% cloud cover |  | Outgoing tide | 13 | 6 | 7.87 | 38.1 |  | 0 | [5 empty] | 8.03mg/L DO2 | Yes |  | 556 cells/mL Plankton count | 6Tf"6Cu! |  |  |  |  | Onkaparinga estuary - 5 | -35.1526 | 138.4848 | Roundabout: Park in the car park adjacent the roundabout on corner of River Rd & New St. Readings are to be taken along the edge of the river. You will need to wade. Sample upgradient of any plume you disturb. Access can be slippery.
Onkaparinga estuary | 7 | 2012-09-03 | 9:30 | Peri Coleman | 16.4oC, wind N @ 19kph, 95% cloud cover |  | Outgoing tide | 13.2 | 32 | 8.11 | 10.7 |  | 0 | [5 empty] | 8.41mg/L DO2 | Yes |  | 778 cells/mL Plankton count | 8Uc,3Kk, |  |  |  |  | Onkaparinga estuary - 7 | -35.1574 | 138.4987 | Perry's Bend: Access off River Rd. Park in the Perry's Bend car parking area. Readings and water samples are to be taken in the river from on top of the drain access pipe.
Onkaparinga estuary | 9 | 2012-09-03 | 10:15 | Peri Coleman | 16.4oC, wind N @ 19kph, 95% cloud cover |  | Outgoing tide | 12.8 | 35 | 8.06 | 3.46 |  | 0 | [5 empty] | 9.26mg/L DO2 | Yes |  | 1667 cells/mL Plankton count | 9Lc$5Fn* |  |  |  |  | Onkaparinga estuary - 9 | -35.1745 | 138.4972 | Railway Bridge: Access via Railway Rd, turn off down dirt track to the R after the nursery. The addition of a pipeline along the footbridge has made sampling from the bridge too difficult, so take meter readings and collect samples from one of the rocks or logs under the bridge.
Onkaparinga estuary | 10 | 2012-09-03 | 9:50 | Peri Coleman | 16.4oC, wind N @ 19kph, 95% cloud cover |  | Outgoing tide | 12.3 | 17 | 8 | 2.35 |  | 0 | [5 empty] | 8.6mg/L DO2 | Yes |  | 444 cells/mL Plankton count | 0Ce'7Vy. |  |  |  |  | Onkaparinga estuary - 10 | -35.1809 | 138.5013 | Old Noralunga Market Square: Access via Hall Cr. Walk across the park to the footpath and follow it to the landing. Sample and take readings from the landing
Onkaparinga estuary | 11 | 2012-09-03 | 10:00 | Peri Coleman | 16.4oC, wind N @ 19kph, 95% cloud cover |  | Outgoing tide | 12.9 | 13 | 7.98 | 2.45 |  | 0 | [5 empty] | 8.65mg/L DO2 | Yes |  | 611 cells/mL Plankton count | 6Qe"9Vv& |  |  |  |  | Onkaparinga estuary - 11 | -35.1813 | 138.4985 | Patapinda Bridge: Access via Hall Cr. Park just before the Patapinda Road bridge, Take turbidity readings from the footpath on the bridge. Collect water samples from the edge of the river under the bridge, or use a weighted bottle or bucket to collect a sample from the bridge footpath. There is a depth gauge on one of the bridge piers for recording high flows. In low flow conditions record the depth of water in relation to the top of the wooden fender that protects the cutwater (up or down stream points) of the starling (boat shaped foundation) of the central pier. BEWARE: the river bank can be slippery!
Onkaparinga estuary | 12 | 2012-09-03 | 9:45 | Peri Coleman | 16.4oC, wind N @ 19kph, 95% cloud cover |  | Outgoing tide | 11.8 | 11 | 8.29 | 0.957 |  | 0.0001 | [5 empty] | 8.8mg/L DO2 | Yes |  | 278 cells/mL Plankton count | 5Ek!6Xb* |  |  |  |  | Onkaparinga estuary - 12 | -35.1816 | 138.5046 | Swing Bridge: Access via Malpas or Paringa Pde. Cross the suspension bridge to the National Park and take readings just upstream (L from the bridge), at a location where it is easy to reach the water and there is some depth. Alternatively, use a meter with a long cable and take readings from the bridge.
Onkaparinga estuary | 1 | 2012-09-17 | 10:50 | Peri Coleman | 14oC, wind E @ 11kph, 25% cloud cover |  | Outgoing tide | 15.9 | 2 | 8.08 | 48.6 |  | 0 | [5 empty] | 11.53mg/L DO2 | Yes |  | 556 cells/mL Plankton count | 3Kd,4Zo) |  |  |  |  | Onkaparinga estuary - 1 | -35.1603 | 138.4721 | River mouth: Access off Weatherald Rd. Readings to be taken from centre of South Port Lifesaving Club bridge.
Onkaparinga estuary | 2 | 2012-09-17 | 11:00 | Peri Coleman | 14oC, wind E @ 11kph, 25% cloud cover |  | Outgoing tide | 16.1 | 12 | 8.18 | 39.3 |  | 0 | [5 empty] | 10.81mg/L DO2 | Yes |  | 667 cells/mL Plankton count | 3Jf*4Aw! |  |  |  |  | Onkaparinga estuary - 2 | -35.152 | 138.472 | Saltfleet Bridge: Access from Wearing St to car park next to Onkaparinga Canoe Club. Readings to be taken from the western pedestrian footpath on Saltfleet bridge, in the deepest part of the river. Water samples should be collected from the edge of the river adjacent the carpark.
Onkaparinga estuary | 5 | 2012-09-17 | 9:10 | Peri Coleman | 14oC, wind E @ 11kph, 25% cloud cover |  | Outgoing tide | 15.4 | 25 | 7.94 | 34.7 |  | 0 | [5 empty] | 7.37mg/L DO2 | Yes |  | 389 cells/mL Plankton count | 6Tf"6Cu! |  |  |  |  | Onkaparinga estuary - 5 | -35.1526 | 138.4848 | Roundabout: Park in the car park adjacent the roundabout on corner of River Rd & New St. Readings are to be taken along the edge of the river. You will need to wade. Sample upgradient of any plume you disturb. Access can be slippery.
Onkaparinga estuary | 7 | 2012-09-17 | 9:30 | Peri Coleman | 14oC, wind E @ 11kph, 25% cloud cover |  | Outgoing tide | 14.9 | 24 | 7.99 | 9.14 |  | 0 | [5 empty] | 7.74mg/L DO2 | Yes |  | 444 cells/mL Plankton count | 8Uc,3Kk, |  |  |  |  | Onkaparinga estuary - 7 | -35.1574 | 138.4987 | Perry's Bend: Access off River Rd. Park in the Perry's Bend car parking area. Readings and water samples are to be taken in the river from on top of the drain access pipe.
Onkaparinga estuary | 9 | 2012-09-17 | 10:15 | Peri Coleman | 14oC, wind E @ 11kph, 25% cloud cover |  | Outgoing tide | 16.4 | 20 | 7.87 | 9.9 |  | 0 | [5 empty] | 7.5mg/L DO2 | Yes |  | 1833 cells/mL Plankton count | 9Lc$5Fn* |  |  |  |  | Onkaparinga estuary - 9 | -35.1745 | 138.4972 | Railway Bridge: Access via Railway Rd, turn off down dirt track to the R after the nursery. The addition of a pipeline along the footbridge has made sampling from the bridge too difficult, so take meter readings and collect samples from one of the rocks or logs under the bridge.
Onkaparinga estuary | 10 | 2012-09-17 | 9:50 | Peri Coleman | 14oC, wind E @ 11kph, 25% cloud cover |  | Outgoing tide | 14.8 | 8 | 7.93 | 3.44 |  | 0 | [5 empty] | 7.68mg/L DO2 | Yes |  | 222 cells/mL Plankton count | 0Ce'7Vy. |  |  |  |  | Onkaparinga estuary - 10 | -35.1809 | 138.5013 | Old Noralunga Market Square: Access via Hall Cr. Walk across the park to the footpath and follow it to the landing. Sample and take readings from the landing
Onkaparinga estuary | 11 | 2012-09-17 | 10:00 | Peri Coleman | 14oC, wind E @ 11kph, 25% cloud cover |  | Outgoing tide | 15.9 | 14 | 8.13 | 4.07 |  | 0 | [5 empty] | 8.01mg/L DO2 | Yes |  | 333 cells/mL Plankton count | 6Qe"9Vv& |  |  |  |  | Onkaparinga estuary - 11 | -35.1813 | 138.4985 | Patapinda Bridge: Access via Hall Cr. Park just before the Patapinda Road bridge, Take turbidity readings from the footpath on the bridge. Collect water samples from the edge of the river under the bridge, or use a weighted bottle or bucket to collect a sample from the bridge footpath. There is a depth gauge on one of the bridge piers for recording high flows. In low flow conditions record the depth of water in relation to the top of the wooden fender that protects the cutwater (up or down stream points) of the starling (boat shaped foundation) of the central pier. BEWARE: the river bank can be slippery!
Onkaparinga estuary | 12 | 2012-09-17 | 9:45 | Peri Coleman | 14oC, wind E @ 11kph, 25% cloud cover |  | Outgoing tide | 13.7 | 8 | 8.17 | 0.95 |  | 0.0001 | [5 empty] | 7.89mg/L DO2 | Yes |  | 222 cells/mL Plankton count | 5Ek!6Xb* |  |  |  |  | Onkaparinga estuary - 12 | -35.1816 | 138.5046 | Swing Bridge: Access via Malpas or Paringa Pde. Cross the suspension bridge to the National Park and take readings just upstream (L from the bridge), at a location where it is easy to reach the water and there is some depth. Alternatively, use a meter with a long cable and take readings from the bridge.
Onkaparinga estuary | 1 | 2012-09-30 | 10:50 | Peri Coleman | 11oC, wind S @ 6 kph, 100% cloud cover |  | Outgoing tide | 14.4 | 5 | 7.89 | 49.9 |  | 0 | [5 empty] | 9.09mg/L DO2 | Yes |  | 167 cells/mL Plankton count | 3Kd,4Zo) |  |  |  |  | Onkaparinga estuary - 1 | -35.1603 | 138.4721 | River mouth: Access off Weatherald Rd. Readings to be taken from centre of South Port Lifesaving Club bridge.
Onkaparinga estuary | 2 | 2012-09-30 | 11:00 | Peri Coleman | 11oC, wind S @ 6 kph, 100% cloud cover |  | Outgoing tide | 14.3 | 9 | 8.02 | 45.1 |  | 0 |  |  |  | 676 | 189 | 8.9mg/L DO2 | Yes |  | 611 cells/mL Plankton count | 3Jf*4Aw! |  |  |  |  | Onkaparinga estuary - 2 | -35.152 | 138.472 | Saltfleet Bridge: Access from Wearing St to car park next to Onkaparinga Canoe Club. Readings to be taken from the western pedestrian footpath on Saltfleet bridge, in the deepest part of the river. Water samples should be collected from the edge of the river adjacent the carpark.
Onkaparinga estuary | 5 | 2012-09-30 | 9:10 | Peri Coleman | 11oC, wind S @ 6 kph, 100% cloud cover |  | Outgoing tide | 14.5 | 8 | 8.03 | 31.7 |  | 0 |  |  |  | 1515 | 121 | 7.85mg/L DO2 | Yes |  | 778 cells/mL Plankton count | 6Tf"6Cu! |  |  |  |  | Onkaparinga estuary - 5 | -35.1526 | 138.4848 | Roundabout: Park in the car park adjacent the roundabout on corner of River Rd & New St. Readings are to be taken along the edge of the river. You will need to wade. Sample upgradient of any plume you disturb. Access can be slippery.
Onkaparinga estuary | 7 | 2012-09-30 | 9:30 | Peri Coleman | 11oC, wind S @ 6 kph, 100% cloud cover |  | Outgoing tide | 14.4 | 8 | 8.1 | 11.4 |  | 0 |  |  |  | 4352 | 457 | 8.1mg/L DO2 | Yes |  | 1667 cells/mL Plankton count | 8Uc,3Kk, |  |  |  |  | Onkaparinga estuary - 7 | -35.1574 | 138.4987 | Perry's Bend: Access off River Rd. Park in the Perry's Bend car parking area. Readings and water samples are to be taken in the river from on top of the drain access pipe.
Onkaparinga estuary | 9 | 2012-09-30 | 10:15 | Peri Coleman | 11oC, wind S @ 6 kph, 100% cloud cover |  | Outgoing tide | 15 | 19 | 7.87 | 9.02 |  | 0 | [5 empty] | 7.97mg/L DO2 | Yes |  | 3000 cells/mL Plankton count | 9Lc$5Fn* |  |  |  |  | Onkaparinga estuary - 9 | -35.1745 | 138.4972 | Railway Bridge: Access via Railway Rd, turn off down dirt track to the R after the nursery. The addition of a pipeline along the footbridge has made sampling from the bridge too difficult, so take meter readings and collect samples from one of the rocks or logs under the bridge.
Onkaparinga estuary | 10 | 2012-09-30 | 9:50 | Peri Coleman | 11oC, wind S @ 6 kph, 100% cloud cover |  | Outgoing tide | 14.4 | 17 | 7.83 | 4.96 |  | 0 |  |  |  | 4106 | 689 | 6.49mg/L DO2 | Yes |  | 833 cells/mL Plankton count | 0Ce'7Vy. |  |  |  |  | Onkaparinga estuary - 10 | -35.1809 | 138.5013 | Old Noralunga Market Square: Access via Hall Cr. Walk across the park to the footpath and follow it to the landing. Sample and take readings from the landing
Onkaparinga estuary | 11 | 2012-09-30 | 10:00 | Peri Coleman | 11oC, wind S @ 6 kph, 100% cloud cover |  | Outgoing tide | 15 | 7 | 7.84 | 6.43 |  | 0 | [5 empty] | 7.13mg/L DO2 | Yes |  | 1111 cells/mL Plankton count | 6Qe"9Vv& |  |  |  |  | Onkaparinga estuary - 11 | -35.1813 | 138.4985 | Patapinda Bridge: Access via Hall Cr. Park just before the Patapinda Road bridge, Take turbidity readings from the footpath on the bridge. Collect water samples from the edge of the river under the bridge, or use a weighted bottle or bucket to collect a sample from the bridge footpath. There is a depth gauge on one of the bridge piers for recording high flows. In low flow conditions record the depth of water in relation to the top of the wooden fender that protects the cutwater (up or down stream points) of the starling (boat shaped foundation) of the central pier. BEWARE: the river bank can be slippery!
Onkaparinga estuary | 12 | 2012-09-30 | 9:45 | Peri Coleman | 11oC, wind S @ 6 kph, 100% cloud cover |  | Outgoing tide | 13.7 | 5 | 8.27 | 0.977 |  | 0.0001 | [5 empty] | 7.46mg/L DO2 | Yes |  | 1278 cells/mL Plankton count | 5Ek!6Xb* |  |  |  |  | Onkaparinga estuary - 12 | -35.1816 | 138.5046 | Swing Bridge: Access via Malpas or Paringa Pde. Cross the suspension bridge to the National Park and take readings just upstream (L from the bridge), at a location where it is easy to reach the water and there is some depth. Alternatively, use a meter with a long cable and take readings from the bridge.
Onkaparinga estuary | 1 | 2012-10-15 | 10:50 | Peri Coleman | 16.4oC, wind from NNW @ 13kph, sunny with high level haze |  | Outgoing tide | 18 | 1 | 8.17 | 56.9 |  | 0 | [5 empty] | 9.74mg/L DO2 | Yes |  | 1889 cells/mL Plankton count | 3Kd,4Zo) |  |  |  |  | Onkaparinga estuary - 1 | -35.1603 | 138.4721 | River mouth: Access off Weatherald Rd. Readings to be taken from centre of South Port Lifesaving Club bridge.
Onkaparinga estuary | 2 | 2012-10-15 | 11:00 | Peri Coleman | 16.4oC, wind from NNW @ 13kph, sunny with high level haze |  | Outgoing tide | 16.9 | 5 | 8.12 | 53.6 |  | 0 |  |  |  | 2359 | 399 | 8.68mg/L DO2 | Yes |  | 556 cells/mL Plankton count | 3Jf*4Aw! |  |  |  |  | Onkaparinga estuary - 2 | -35.152 | 138.472 | Saltfleet Bridge: Access from Wearing St to car park next to Onkaparinga Canoe Club. Readings to be taken from the western pedestrian footpath on Saltfleet bridge, in the deepest part of the river. Water samples should be collected from the edge of the river adjacent the carpark.
Onkaparinga estuary | 5 | 2012-10-15 | 9:10 | Peri Coleman | 16.4oC, wind from NNW @ 13kph, sunny with high level haze |  | Outgoing tide | 15.7 | 8 | 7.49 | 51.9 |  | 0 |  |  |  | 282 | 86 | 7.49mg/L DO2 | Yes |  | 833 cells/mL Plankton count | 6Tf"6Cu! |  |  |  |  | Onkaparinga estuary - 5 | -35.1526 | 138.4848 | Roundabout: Park in the car park adjacent the roundabout on corner of River Rd & New St. Readings are to be taken along the edge of the river. You will need to wade. Sample upgradient of any plume you disturb. Access can be slippery.
Onkaparinga estuary | 7 | 2012-10-15 | 9:30 | Peri Coleman | 16.4oC, wind from NNW @ 13kph, sunny with high level haze |  | Outgoing tide | 17.5 | 17 | 8.13 | 19.2 |  | 0 |  |  |  | 414 | 74 | 6.89mg/L DO2 | Yes |  | 8556 cells/mL Plankton count | 8Uc,3Kk, |  |  |  |  | Onkaparinga estuary - 7 | -35.1574 | 138.4987 | Perry's Bend: Access off River Rd. Park in the Perry's Bend car parking area. Readings and water samples are to be taken in the river from on top of the drain access pipe.
Onkaparinga estuary | 9 | 2012-10-15 | 10:15 | Peri Coleman | 16.4oC, wind from NNW @ 13kph, sunny with high level haze |  | Outgoing tide | 18.1 | 29 | 8.08 | 5.05 |  | 0 | [5 empty] | 7.34mg/L DO2 | Yes |  | 5056 cells/mL Plankton count | 9Lc$5Fn* |  |  |  |  | Onkaparinga estuary - 9 | -35.1745 | 138.4972 | Railway Bridge: Access via Railway Rd, turn off down dirt track to the R after the nursery. The addition of a pipeline along the footbridge has made sampling from the bridge too difficult, so take meter readings and collect samples from one of the rocks or logs under the bridge.
Onkaparinga estuary | 10 | 2012-10-15 | 9:50 | Peri Coleman | 16.4oC, wind from NNW @ 13kph, sunny with high level haze |  | Outgoing tide | 17.3 | 9 | 8.17 | 2.71 |  | 0 |  |  |  | 4106 | 3076 | 7.18mg/L DO2 | Yes |  | 4222 cells/mL Plankton count | 0Ce'7Vy. |  |  |  |  | Onkaparinga estuary - 10 | -35.1809 | 138.5013 | Old Noralunga Market Square: Access via Hall Cr. Walk across the park to the footpath and follow it to the landing. Sample and take readings from the landing
Onkaparinga estuary | 11 | 2012-10-15 | 10:00 | Peri Coleman | 16.4oC, wind from NNW @ 13kph, sunny with high level haze |  | Outgoing tide | 17.6 | 14 | 8.15 | 2.68 |  | 0 | [5 empty] | 7.38mg/L DO2 | Yes |  | 4611 cells/mL Plankton count | 6Qe"9Vv& |  |  |  |  | Onkaparinga estuary - 11 | -35.1813 | 138.4985 | Patapinda Bridge: Access via Hall Cr. Park just before the Patapinda Road bridge, Take turbidity readings from the footpath on the bridge. Collect water samples from the edge of the river under the bridge, or use a weighted bottle or bucket to collect a sample from the bridge footpath. There is a depth gauge on one of the bridge piers for recording high flows. In low flow conditions record the depth of water in relation to the top of the wooden fender that protects the cutwater (up or down stream points) of the starling (boat shaped foundation) of the central pier. BEWARE: the river bank can be slippery!
Onkaparinga estuary | 12 | 2012-10-15 | 9:45 | Peri Coleman | 16.4oC, wind from NNW @ 13kph, sunny with high level haze |  | Outgoing tide | 15.5 | 3 | 8.49 | 1.01 |  | 0.0001 | [5 empty] | 7.6mg/L DO2 | Yes |  | 778 cells/mL Plankton count | 5Ek!6Xb* |  |  |  |  | Onkaparinga estuary - 12 | -35.1816 | 138.5046 | Swing Bridge: Access via Malpas or Paringa Pde. Cross the suspension bridge to the National Park and take readings just upstream (L from the bridge), at a location where it is easy to reach the water and there is some depth. Alternatively, use a meter with a long cable and take readings from the bridge.
Onkaparinga estuary | 1 | 2012-11-12 | 10:50 | Peri Coleman | 16oC, wind from SW @ 19kph, less than 5% cloud cover |  | Outgoing tide | 20.7 | 3 | 8.1 | 57.9 |  | 0 | [5 empty] | 6.59mg/L DO2 | Yes |  | 722 cells/mL Plankton count | 3Kd,4Zo) |  |  |  |  | Onkaparinga estuary - 1 | -35.1603 | 138.4721 | River mouth: Access off Weatherald Rd. Readings to be taken from centre of South Port Lifesaving Club bridge.
Onkaparinga estuary | 2 | 2012-11-12 | 11:00 | Peri Coleman | 16oC, wind from SW @ 19kph, less than 5% cloud cover |  | Outgoing tide | 19.4 | 10 | 8.11 | 57.2 |  | 0 |  |  |  | 368 | 144 | 7.4mg/L DO2 | Yes |  | 667 cells/mL Plankton count | 3Jf*4Aw! |  |  |  |  | Onkaparinga estuary - 2 | -35.152 | 138.472 | Saltfleet Bridge: Access from Wearing St to car park next to Onkaparinga Canoe Club. Readings to be taken from the western pedestrian footpath on Saltfleet bridge, in the deepest part of the river. Water samples should be collected from the edge of the river adjacent the carpark.
Onkaparinga estuary | 5 | 2012-11-12 | 9:10 | Peri Coleman | 16oC, wind from SW @ 19kph, less than 5% cloud cover |  | Outgoing tide | 18 | 14 | 8.03 | 57.3 |  | 0 |  |  |  | 6867 | 200 | 5.88mg/L DO2 | Yes |  | 333 cells/mL Plankton count | 6Tf"6Cu! |  |  |  |  | Onkaparinga estuary - 5 | -35.1526 | 138.4848 | Roundabout: Park in the car park adjacent the roundabout on corner of River Rd & New St. Readings are to be taken along the edge of the river. You will need to wade. Sample upgradient of any plume you disturb. Access can be slippery.
Onkaparinga estuary | 7 | 2012-11-12 | 9:30 | Peri Coleman | 16oC, wind from SW @ 19kph, less than 5% cloud cover |  | Outgoing tide | 20.2 | 14 | 7.93 | 40.5 |  | 0 |  |  |  | 1541 | 166 | 4.78mg/L DO2 | Yes |  | 12556 cells/mL Plankton count | 8Uc,3Kk, |  |  |  |  | Onkaparinga estuary - 7 | -35.1574 | 138.4987 | Perry's Bend: Access off River Rd. Park in the Perry's Bend car parking area. Readings and water samples are to be taken in the river from on top of the drain access pipe.
Onkaparinga estuary | 9 | 2012-11-12 | 10:15 | Peri Coleman | 16oC, wind from SW @ 19kph, less than 5% cloud cover |  | Outgoing tide | 22.1 | 24 | 7.8 | 28.5 |  | 0 | [5 empty] | 4.96mg/L DO2 | Yes |  | 12667 cells/mL Plankton count | 9Lc$5Fn* |  |  |  |  | Onkaparinga estuary - 9 | -35.1745 | 138.4972 | Railway Bridge: Access via Railway Rd, turn off down dirt track to the R after the nursery. The addition of a pipeline along the footbridge has made sampling from the bridge too difficult, so take meter readings and collect samples from one of the rocks or logs under the bridge.
Onkaparinga estuary | 10 | 2012-11-12 | 9:50 | Peri Coleman | 16oC, wind from SW @ 19kph, less than 5% cloud cover |  | Outgoing tide | 21.9 | 9 | 7.7 | 21.6 |  | 0 |  |  |  | 3448 | 332 | 5.07mg/L DO2 | Yes |  | 18111 cells/mL Plankton count | 0Ce'7Vy. |  |  |  |  | Onkaparinga estuary - 10 | -35.1809 | 138.5013 | Old Noralunga Market Square: Access via Hall Cr. Walk across the park to the footpath and follow it to the landing. Sample and take readings from the landing
Onkaparinga estuary | 11 | 2012-11-12 | 10:00 | Peri Coleman | 16oC, wind from SW @ 19kph, less than 5% cloud cover |  | Outgoing tide | 22.6 | 21 | 7.77 | 23.1 |  | 0 | [5 empty] | 5.18mg/L DO2 | Yes |  | 11111 cells/mL Plankton count | 6Qe"9Vv& |  |  |  |  | Onkaparinga estuary - 11 | -35.1813 | 138.4985 | Patapinda Bridge: Access via Hall Cr. Park just before the Patapinda Road bridge, Take turbidity readings from the footpath on the bridge. Collect water samples from the edge of the river under the bridge, or use a weighted bottle or bucket to collect a sample from the bridge footpath. There is a depth gauge on one of the bridge piers for recording high flows. In low flow conditions record the depth of water in relation to the top of the wooden fender that protects the cutwater (up or down stream points) of the starling (boat shaped foundation) of the central pier. BEWARE: the river bank can be slippery!
Onkaparinga estuary | 12 | 2012-11-12 | 9:45 | Peri Coleman | 16oC, wind from SW @ 19kph, less than 5% cloud cover |  | Outgoing tide | 18.6 | 6 | 7.68 | 1.12 |  | 0.0001 | [5 empty] | 4.54mg/L DO2 | Yes |  | 13500 cells/mL Plankton count | 5Ek!6Xb* |  |  |  |  | Onkaparinga estuary - 12 | -35.1816 | 138.5046 | Swing Bridge: Access via Malpas or Paringa Pde. Cross the suspension bridge to the National Park and take readings just upstream (L from the bridge), at a location where it is easy to reach the water and there is some depth. Alternatively, use a meter with a long cable and take readings from the bridge.
Onkaparinga estuary | 1 | 2012-11-24 | 10:50 | Peri Coleman | 23oC, wind from NNE @ 11 kph, less than 5% cloud cover |  | Outgoing tide | 19.5 | 4 | 7.95 | 56.7 |  | 0 | [5 empty] | 4.94mg/L DO2 | Yes |  | 389 cells/mL Plankton count | 3Kd,4Zo) |  |  |  |  | Onkaparinga estuary - 1 | -35.1603 | 138.4721 | River mouth: Access off Weatherald Rd. Readings to be taken from centre of South Port Lifesaving Club bridge.
Onkaparinga estuary | 2 | 2012-11-24 | 11:00 | Peri Coleman | 23oC, wind from NNE @ 11 kph, less than 5% cloud cover |  | Outgoing tide | 20.9 | 11 | 7.95 | 52.5 |  | 0 |  |  |  | 1529 | 676 | 5.1mg/L DO2 | Yes |  | 389 cells/mL Plankton count | 3Jf*4Aw! |  |  |  |  | Onkaparinga estuary - 2 | -35.152 | 138.472 | Saltfleet Bridge: Access from Wearing St to car park next to Onkaparinga Canoe Club. Readings to be taken from the western pedestrian footpath on Saltfleet bridge, in the deepest part of the river. Water samples should be collected from the edge of the river adjacent the carpark.
Onkaparinga estuary | 5 | 2012-11-24 | 9:10 | Peri Coleman | 23oC, wind from NNE @ 11 kph, less than 5% cloud cover |  | Outgoing tide | 21.3 | 23 | 7.94 | 48.3 |  | 0 |  |  |  | 754 | 213 | 3.98mg/L DO2 | Yes |  | 556 cells/mL Plankton count | 6Tf"6Cu! |  |  |  |  | Onkaparinga estuary - 5 | -35.1526 | 138.4848 | Roundabout: Park in the car park adjacent the roundabout on corner of River Rd & New St. Readings are to be taken along the edge of the river. You will need to wade. Sample upgradient of any plume you disturb. Access can be slippery.
Onkaparinga estuary | 7 | 2012-11-24 | 9:30 | Peri Coleman | 23oC, wind from NNE @ 11 kph, less than 5% cloud cover |  | Outgoing tide | 22.1 | 17 | 7.98 | 41.5 |  | 0 |  |  |  | 457 | 20 | 5.48mg/L DO2 | Yes |  | 8667 cells/mL Plankton count | 8Uc,3Kk, |  |  |  |  | Onkaparinga estuary - 7 | -35.1574 | 138.4987 | Perry's Bend: Access off River Rd. Park in the Perry's Bend car parking area. Readings and water samples are to be taken in the river from on top of the drain access pipe.
Onkaparinga estuary | 9 | 2012-11-24 | 10:15 | Peri Coleman | 23oC, wind from NNE @ 11 kph, less than 5% cloud cover |  | Outgoing tide | 23.5 | 27 | 7.78 | 38.1 |  | 0 | [5 empty] | 4.07mg/L DO2 | Yes |  | 12000 cells/mL Plankton count | 9Lc$5Fn* |  |  |  |  | Onkaparinga estuary - 9 | -35.1745 | 138.4972 | Railway Bridge: Access via Railway Rd, turn off down dirt track to the R after the nursery. The addition of a pipeline along the footbridge has made sampling from the bridge too difficult, so take meter readings and collect samples from one of the rocks or logs under the bridge.
Onkaparinga estuary | 10 | 2012-11-24 | 9:50 | Peri Coleman | 23oC, wind from NNE @ 11 kph, less than 5% cloud cover |  | Outgoing tide | 22.3 | 11 | 7.66 | 27.6 |  | 0 |  |  |  | 2481 | 771 | 3.2mg/L DO2 | Yes |  | 5333 cells/mL Plankton count | 0Ce'7Vy. |  |  |  |  | Onkaparinga estuary - 10 | -35.1809 | 138.5013 | Old Noralunga Market Square: Access via Hall Cr. Walk across the park to the footpath and follow it to the landing. Sample and take readings from the landing
Onkaparinga estuary | 11 | 2012-11-24 | 10:00 | Peri Coleman | 23oC, wind from NNE @ 11 kph, less than 5% cloud cover |  | Outgoing tide | 23.4 | 27 | 7.65 | 29.8 |  | 0 | [5 empty] | 3.1mg/L DO2 | Yes |  | 24889 cells/mL Plankton count | 6Qe"9Vv& |  |  |  |  | Onkaparinga estuary - 11 | -35.1813 | 138.4985 | Patapinda Bridge: Access via Hall Cr. Park just before the Patapinda Road bridge, Take turbidity readings from the footpath on the bridge. Collect water samples from the edge of the river under the bridge, or use a weighted bottle or bucket to collect a sample from the bridge footpath. There is a depth gauge on one of the bridge piers for recording high flows. In low flow conditions record the depth of water in relation to the top of the wooden fender that protects the cutwater (up or down stream points) of the starling (boat shaped foundation) of the central pier. BEWARE: the river bank can be slippery!
Onkaparinga estuary | 12 | 2012-11-24 | 9:45 | Peri Coleman | 23oC, wind from NNE @ 11 kph, less than 5% cloud cover |  | Outgoing tide | 19.5 | 9 | 7.88 | 1.33 |  | 0.0001 | [5 empty] | 3.76mg/L DO2 | Yes |  | 8556 cells/mL Plankton count | 5Ek!6Xb* |  |  |  |  | Onkaparinga estuary - 12 | -35.1816 | 138.5046 | Swing Bridge: Access via Malpas or Paringa Pde. Cross the suspension bridge to the National Park and take readings just upstream (L from the bridge), at a location where it is easy to reach the water and there is some depth. Alternatively, use a meter with a long cable and take readings from the bridge.
Onkaparinga estuary | 1 | 2012-12-10 | 10:50 | Peri Coleman | 15.1oC, clear sky, wind ESE @ 17 kph and gusts |  | Outgoing tide | 17.6 | 0.1 | 7.97 | 57.4 |  | 0 | [5 empty] | 4.8mg/L DO2 | Yes |  | 444 cells/mL Plankton count | 3Kd,4Zo) |  |  |  |  | Onkaparinga estuary - 1 | -35.1603 | 138.4721 | River mouth: Access off Weatherald Rd. Readings to be taken from centre of South Port Lifesaving Club bridge.
Onkaparinga estuary | 2 | 2012-12-10 | 11:00 | Peri Coleman | 15.1oC, clear sky, wind ESE @ 17 kph and gusts |  | Outgoing tide | 17.3 | 7 | 8.04 | 55.1 |  | 0 |  |  |  | 697 | 556 | 5.64mg/L DO2 | Yes |  | 222 cells/mL Plankton count | 3Jf*4Aw! |  |  |  |  | Onkaparinga estuary - 2 | -35.152 | 138.472 | Saltfleet Bridge: Access from Wearing St to car park next to Onkaparinga Canoe Club. Readings to be taken from the western pedestrian footpath on Saltfleet bridge, in the deepest part of the river. Water samples should be collected from the edge of the river adjacent the carpark.
Onkaparinga estuary | 5 | 2012-12-10 | 9:10 | Peri Coleman | 15.1oC, clear sky, wind ESE @ 17 kph and gusts |  | Outgoing tide | 18 | 23 | 8.03 | 50.1 |  | 0 |  |  |  | 1046 | 74 | 5.05mg/L DO2 | Yes |  | 1556 cells/mL Plankton count | 6Tf"6Cu! |  |  |  |  | Onkaparinga estuary - 5 | -35.1526 | 138.4848 | Roundabout: Park in the car park adjacent the roundabout on corner of River Rd & New St. Readings are to be taken along the edge of the river. You will need to wade. Sample upgradient of any plume you disturb. Access can be slippery.
Onkaparinga estuary | 7 | 2012-12-10 | 9:30 | Peri Coleman | 15.1oC, clear sky, wind ESE @ 17 kph and gusts |  | Outgoing tide | 20 | 24 | 8 | 42.7 |  | 0 |  |  |  | 771 | 30 | 5.24mg/L DO2 | Yes |  | 2833 cells/mL Plankton count | 8Uc,3Kk, |  |  |  |  | Onkaparinga estuary - 7 | -35.1574 | 138.4987 | Perry's Bend: Access off River Rd. Park in the Perry's Bend car parking area. Readings and water samples are to be taken in the river from on top of the drain access pipe.
Onkaparinga estuary | 9 | 2012-12-10 | 10:15 | Peri Coleman | 15.1oC, clear sky, wind ESE @ 17 kph and gusts |  | Outgoing tide | 21.8 | 62 | 7.84 | 42.5 |  | 0 | [5 empty] | 4.86mg/L DO2 | Yes |  | 3222 cells/mL Plankton count | 9Lc$5Fn* |  |  |  |  | Onkaparinga estuary - 9 | -35.1745 | 138.4972 | Railway Bridge: Access via Railway Rd, turn off down dirt track to the R after the nursery. The addition of a pipeline along the footbridge has made sampling from the bridge too difficult, so take meter readings and collect samples from one of the rocks or logs under the bridge.
Onkaparinga estuary | 10 | 2012-12-10 | 9:50 | Peri Coleman | 15.1oC, clear sky, wind ESE @ 17 kph and gusts |  | Outgoing tide | 22.1 | 49 | 7.7 | 39.1 |  | 0 |  |  |  | 24196 | 712 | 3.7mg/L DO2 | Yes |  | 37667 cells/mL Plankton count | 0Ce'7Vy. |  |  |  |  | Onkaparinga estuary - 10 | -35.1809 | 138.5013 | Old Noralunga Market Square: Access via Hall Cr. Walk across the park to the footpath and follow it to the landing. Sample and take readings from the landing
Onkaparinga estuary | 11 | 2012-12-10 | 10:00 | Peri Coleman | 15.1oC, clear sky, wind ESE @ 17 kph and gusts |  | Outgoing tide | 21 | 43 | 8.05 | 19.6 |  | 0 | [5 empty] | 5.57mg/L DO2 | Yes |  | 2667 cells/mL Plankton count | 6Qe"9Vv& |  |  |  |  | Onkaparinga estuary - 11 | -35.1813 | 138.4985 | Patapinda Bridge: Access via Hall Cr. Park just before the Patapinda Road bridge, Take turbidity readings from the footpath on the bridge. Collect water samples from the edge of the river under the bridge, or use a weighted bottle or bucket to collect a sample from the bridge footpath. There is a depth gauge on one of the bridge piers for recording high flows. In low flow conditions record the depth of water in relation to the top of the wooden fender that protects the cutwater (up or down stream points) of the starling (boat shaped foundation) of the central pier. BEWARE: the river bank can be slippery!
Onkaparinga estuary | 12 | 2012-12-10 | 9:45 | Peri Coleman | 15.1oC, clear sky, wind ESE @ 17 kph and gusts |  | Outgoing tide | 19.1 | 6 | 8.18 | 1.8 |  | 0.0001 | [5 empty] | 4.81mg/L DO2 | Yes |  | 12889 cells/mL Plankton count | 5Ek!6Xb* |  |  |  |  | Onkaparinga estuary - 12 | -35.1816 | 138.5046 | Swing Bridge: Access via Malpas or Paringa Pde. Cross the suspension bridge to the National Park and take readings just upstream (L from the bridge), at a location where it is easy to reach the water and there is some depth. Alternatively, use a meter with a long cable and take readings from the bridge.
Onkaparinga estuary | 1 | 2013-01-07 | 10:50 | Peri Coleman | Fine, 0% cloud cover, 25.6oC, wind still with occasional breezes up to 4 kph from the ENE |  | Outgoing tide | 19.9 | 2 | 7.88 | 56.1 |  | 0 | [5 empty] | 3.9mg/L DO2 | Yes |  | 111 cells/mL Plankton count | 3Kd,4Zo) |  |  |  |  | Onkaparinga estuary - 1 | -35.1603 | 138.4721 | River mouth: Access off Weatherald Rd. Readings to be taken from centre of South Port Lifesaving Club bridge.
Onkaparinga estuary | 2 | 2013-01-07 | 11:00 | Peri Coleman | Fine, 0% cloud cover, 25.6oC, wind still with occasional breezes up to 4 kph from the ENE |  | Outgoing tide | 20.9 | 11 | 7.99 | 54.6 |  | 0 |  |  |  | 1054 | 410 | 3.2mg/L DO2 | Yes |  | 667 cells/mL Plankton count | 3Jf*4Aw! |  |  |  |  | Onkaparinga estuary - 2 | -35.152 | 138.472 | Saltfleet Bridge: Access from Wearing St to car park next to Onkaparinga Canoe Club. Readings to be taken from the western pedestrian footpath on Saltfleet bridge, in the deepest part of the river. Water samples should be collected from the edge of the river adjacent the carpark.
Onkaparinga estuary | 5 | 2013-01-07 | 9:10 | Peri Coleman | Fine, 0% cloud cover, 25.6oC, wind still with occasional breezes up to 4 kph from the ENE |  | Outgoing tide | 22 | 24 | 8.01 | 51.3 |  | 0 |  |  |  | 1309 | 30 | 4.26mg/L DO2 | Yes |  | 1778 cells/mL Plankton count | 6Tf"6Cu! |  |  |  |  | Onkaparinga estuary - 5 | -35.1526 | 138.4848 | Roundabout: Park in the car park adjacent the roundabout on corner of River Rd & New St. Readings are to be taken along the edge of the river. You will need to wade. Sample upgradient of any plume you disturb. Access can be slippery.
Onkaparinga estuary | 7 | 2013-01-07 | 9:30 | Peri Coleman | Fine, 0% cloud cover, 25.6oC, wind still with occasional breezes up to 4 kph from the ENE |  | Outgoing tide | 22.9 | 38 | 7.94 | 48 |  | 0.03 |  |  |  | 1172 | 10 | 3.99mg/L DO2 | Yes |  | 9000 cells/mL Plankton count | 8Uc,3Kk, |  |  |  |  | Onkaparinga estuary - 7 | -35.1574 | 138.4987 | Perry's Bend: Access off River Rd. Park in the Perry's Bend car parking area. Readings and water samples are to be taken in the river from on top of the drain access pipe.
Onkaparinga estuary | 9 | 2013-01-07 | 10:15 | Peri Coleman | Fine, 0% cloud cover, 25.6oC, wind still with occasional breezes up to 4 kph from the ENE |  | Outgoing tide | 24.3 | 81 | 7.91 | 45.3 |  | 0.03 | [5 empty] | 4.25mg/L DO2 | Yes |  | 13778 cells/mL Plankton count | 9Lc$5Fn* |  |  |  |  | Onkaparinga estuary - 9 | -35.1745 | 138.4972 | Railway Bridge: Access via Railway Rd, turn off down dirt track to the R after the nursery. The addition of a pipeline along the footbridge has made sampling from the bridge too difficult, so take meter readings and collect samples from one of the rocks or logs under the bridge.
Onkaparinga estuary | 10 | 2013-01-07 | 9:50 | Peri Coleman | Fine, 0% cloud cover, 25.6oC, wind still with occasional breezes up to 4 kph from the ENE |  | Low | 23.4 | 11 | 7.85 | 40.9 |  | 0.01 |  |  |  | 3654 | 250 | 3.95mg/L DO2 | Yes |  | 2889 cells/mL Plankton count | 0Ce'7Vy. |  |  |  |  | Onkaparinga estuary - 10 | -35.1809 | 138.5013 | Old Noralunga Market Square: Access via Hall Cr. Walk across the park to the footpath and follow it to the landing. Sample and take readings from the landing
Onkaparinga estuary | 11 | 2013-01-07 | 10:00 | Peri Coleman | Fine, 0% cloud cover, 25.6oC, wind still with occasional breezes up to 4 kph from the ENE |  | Low | 23.3 | 14 | 7.96 | 38 |  | 0.01 | [5 empty] | 4.24mg/L DO2 | Yes |  | 796 cells/mL Plankton count | 6Qe"9Vv& |  |  |  |  | Onkaparinga estuary - 11 | -35.1813 | 138.4985 | Patapinda Bridge: Access via Hall Cr. Park just before the Patapinda Road bridge, Take turbidity readings from the footpath on the bridge. Collect water samples from the edge of the river under the bridge, or use a weighted bottle or bucket to collect a sample from the bridge footpath. There is a depth gauge on one of the bridge piers for recording high flows. In low flow conditions record the depth of water in relation to the top of the wooden fender that protects the cutwater (up or down stream points) of the starling (boat shaped foundation) of the central pier. BEWARE: the river bank can be slippery!
Onkaparinga estuary | 12 | 2013-01-07 | 9:45 | Peri Coleman | Fine, 0% cloud cover, 25.6oC, wind still with occasional breezes up to 4 kph from the ENE |  | Outgoing tide | 21.3 | 10 | 8.09 | 9.27 |  | 0.0001 | [5 empty] | 4.89mg/L DO2 | Yes |  | 2444 cells/mL Plankton count | 5Ek!6Xb* |  |  |  |  | Onkaparinga estuary - 12 | -35.1816 | 138.5046 | Swing Bridge: Access via Malpas or Paringa Pde. Cross the suspension bridge to the National Park and take readings just upstream (L from the bridge), at a location where it is easy to reach the water and there is some depth. Alternatively, use a meter with a long cable and take readings from the bridge.
Onkaparinga estuary | 1 | 2013-01-21 | 10:50 | Peri Coleman | Sunny, 21.8oC, wind 2kph, E with small gusts from N. No clouds |  | Low | 19.5 | 0.1 | 7.64 | 55.1 |  | 0 | [5 empty] | 5.05mg/L DO2 | Yes |  | 278 cells/mL Plankton count | 3Kd,4Zo) |  |  |  |  | Onkaparinga estuary - 1 | -35.1603 | 138.4721 | River mouth: Access off Weatherald Rd. Readings to be taken from centre of South Port Lifesaving Club bridge.
Onkaparinga estuary | 2 | 2013-01-21 | 11:00 | Peri Coleman | Sunny, 21.8oC, wind 2kph, E with small gusts from N. No clouds |  | Low | 20.1 | 7 | 7.69 | 55 |  | 0 |  |  |  | 3652 | 201 | 5.28mg/L DO2 | Yes |  | 333 cells/mL Plankton count | 3Jf*4Aw! |  |  |  |  | Onkaparinga estuary - 2 | -35.152 | 138.472 | Saltfleet Bridge: Access from Wearing St to car park next to Onkaparinga Canoe Club. Readings to be taken from the western pedestrian footpath on Saltfleet bridge, in the deepest part of the river. Water samples should be collected from the edge of the river adjacent the carpark.
Onkaparinga estuary | 5 | 2013-01-21 | 9:10 | Peri Coleman | Sunny, 21.8oC, wind 2kph, E with small gusts from N. No clouds |  | Low | 21.5 | 9 | 7.76 | 54.5 |  | 0 |  |  |  | 3076 | 1130 | 5.65mg/L DO2 | Yes |  | 722 cells/mL Plankton count | 6Tf"6Cu! |  |  |  |  | Onkaparinga estuary - 5 | -35.1526 | 138.4848 | Roundabout: Park in the car park adjacent the roundabout on corner of River Rd & New St. Readings are to be taken along the edge of the river. You will need to wade. Sample upgradient of any plume you disturb. Access can be slippery.
Onkaparinga estuary | 7 | 2013-01-21 | 9:30 | Peri Coleman | Sunny, 21.8oC, wind 2kph, E with small gusts from N. No clouds |  | Low | 22.9 | 12 | 7.78 | 51.6 |  | 0 |  |  |  | 2603 | 481 | 5.94mg/L DO2 | Yes |  | 4558 cells/mL Plankton count | 8Uc,3Kk, |  |  |  |  | Onkaparinga estuary - 7 | -35.1574 | 138.4987 | Perry's Bend: Access off River Rd. Park in the Perry's Bend car parking area. Readings and water samples are to be taken in the river from on top of the drain access pipe.
Onkaparinga estuary | 9 | 2013-01-21 | 10:15 | Peri Coleman | Sunny, 21.8oC, wind 2kph, E with small gusts from N. No clouds |  | Low | 24.1 | 39 | 7.72 | 49.3 |  | 0 | [5 empty] | 5.72mg/L DO2 | Yes |  | 4444 cells/mL Plankton count | 9Lc$5Fn* |  |  |  |  | Onkaparinga estuary - 9 | -35.1745 | 138.4972 | Railway Bridge: Access via Railway Rd, turn off down dirt track to the R after the nursery. The addition of a pipeline along the footbridge has made sampling from the bridge too difficult, so take meter readings and collect samples from one of the rocks or logs under the bridge.
Onkaparinga estuary | 10 | 2013-01-21 | 9:50 | Peri Coleman | Sunny, 21.8oC, wind 2kph, E with small gusts from N. No clouds |  | Low | 23 | 17 | 7.62 | 49 |  | 0.01 |  |  |  | 5335 | 2254 | 3.5mg/L DO2 | Yes |  | 15000 cells/mL Plankton count | 0Ce'7Vy. |  |  |  |  | Onkaparinga estuary - 10 | -35.1809 | 138.5013 | Old Noralunga Market Square: Access via Hall Cr. Walk across the park to the footpath and follow it to the landing. Sample and take readings from the landing
Onkaparinga estuary | 11 | 2013-01-21 | 10:00 | Peri Coleman | Sunny, 21.8oC, wind 2kph, E with small gusts from N. No clouds |  | Low | 22.6 | 30 | 7.65 | 46.6 |  | 0 | [5 empty] | 5.53mg/L DO2 | Yes |  | 20000 cells/mL Plankton count | 6Qe"9Vv& |  |  |  |  | Onkaparinga estuary - 11 | -35.1813 | 138.4985 | Patapinda Bridge: Access via Hall Cr. Park just before the Patapinda Road bridge, Take turbidity readings from the footpath on the bridge. Collect water samples from the edge of the river under the bridge, or use a weighted bottle or bucket to collect a sample from the bridge footpath. There is a depth gauge on one of the bridge piers for recording high flows. In low flow conditions record the depth of water in relation to the top of the wooden fender that protects the cutwater (up or down stream points) of the starling (boat shaped foundation) of the central pier. BEWARE: the river bank can be slippery!
Onkaparinga estuary | 12 | 2013-01-21 | 9:45 | Peri Coleman | Sunny, 21.8oC, wind 2kph, E with small gusts from N. No clouds |  | Low | 21.8 | 8 | 7.66 | 39.4 |  | 0.0001 | [5 empty] | 4.97mg/L DO2 | Yes |  | 6222 cells/mL Plankton count | 5Ek!6Xb* |  |  |  |  | Onkaparinga estuary - 12 | -35.1816 | 138.5046 | Swing Bridge: Access via Malpas or Paringa Pde. Cross the suspension bridge to the National Park and take readings just upstream (L from the bridge), at a location where it is easy to reach the water and there is some depth. Alternatively, use a meter with a long cable and take readings from the bridge.
Onkaparinga estuary | 1 | 2013-02-04 | 10:50 | Peri Coleman | 18.5oC, wind 1.5 kph from NNE. Clear sky |  | Outgoing tide | 19.1 | 5 | 7.58 | 55.3 |  | 0 | [5 empty] | 4.23mg/L DO2 | Yes |  | 1278 cells/mL Plankton count | 3Kd,4Zo) |  |  |  |  | Onkaparinga estuary - 1 | -35.1603 | 138.4721 | River mouth: Access off Weatherald Rd. Readings to be taken from centre of South Port Lifesaving Club bridge.
Onkaparinga estuary | 2 | 2013-02-04 | 11:00 | Peri Coleman | 18.5oC, wind 1.5 kph from NNE. Clear sky |  | Outgoing tide | 20.5 | 1 | 7.78 | 55.4 |  | 0 |  |  |  | 1607 | 1309 | 4.91mg/L DO2 | Yes |  | 2056 cells/mL Plankton count | 3Jf*4Aw! |  |  |  |  | Onkaparinga estuary - 2 | -35.152 | 138.472 | Saltfleet Bridge: Access from Wearing St to car park next to Onkaparinga Canoe Club. Readings to be taken from the western pedestrian footpath on Saltfleet bridge, in the deepest part of the river. Water samples should be collected from the edge of the river adjacent the carpark.
Onkaparinga estuary | 5 | 2013-02-04 | 9:10 | Peri Coleman | 18.5oC, wind 1.5 kph from NNE. Clear sky |  | Outgoing tide | 21.3 | 10 | 7.79 | 55 |  | 0.02 |  |  |  | 836 | 733 | 5.7mg/L DO2 | Yes |  | 2278 cells/mL Plankton count | 6Tf"6Cu! |  |  |  |  | Onkaparinga estuary - 5 | -35.1526 | 138.4848 | Roundabout: Park in the car park adjacent the roundabout on corner of River Rd & New St. Readings are to be taken along the edge of the river. You will need to wade. Sample upgradient of any plume you disturb. Access can be slippery.
Onkaparinga estuary | 7 | 2013-02-04 | 9:30 | Peri Coleman | 18.5oC, wind 1.5 kph from NNE. Clear sky |  | Outgoing tide | 22 | 19 | 7.7 | 53.2 |  | 0.07 |  |  |  | 1374 | 1012 | 5.6mg/L DO2 | Yes |  | 4667 cells/mL Plankton count | 8Uc,3Kk, |  |  |  |  | Onkaparinga estuary - 7 | -35.1574 | 138.4987 | Perry's Bend: Access off River Rd. Park in the Perry's Bend car parking area. Readings and water samples are to be taken in the river from on top of the drain access pipe.
Onkaparinga estuary | 9 | 2013-02-04 | 10:15 | Peri Coleman | 18.5oC, wind 1.5 kph from NNE. Clear sky |  | Outgoing tide | 22.8 | 58 | 7.58 | 51.9 |  | 0.05 | [5 empty] | 5.35mg/L DO2 | Yes |  | 7667 cells/mL Plankton count | 9Lc$5Fn* |  |  |  |  | Onkaparinga estuary - 9 | -35.1745 | 138.4972 | Railway Bridge: Access via Railway Rd, turn off down dirt track to the R after the nursery. The addition of a pipeline along the footbridge has made sampling from the bridge too difficult, so take meter readings and collect samples from one of the rocks or logs under the bridge.
Onkaparinga estuary | 10 | 2013-02-04 | 9:50 | Peri Coleman | 18.5oC, wind 1.5 kph from NNE. Clear sky |  | Outgoing tide | 21.4 | 22 | 7.52 | 51.1 |  | 0.04 |  |  |  | 2603 | 816 | 3.88mg/L DO2 | Yes |  | 10889 cells/mL Plankton count | 0Ce'7Vy. |  |  |  |  | Onkaparinga estuary - 10 | -35.1809 | 138.5013 | Old Noralunga Market Square: Access via Hall Cr. Walk across the park to the footpath and follow it to the landing. Sample and take readings from the landing
Onkaparinga estuary | 11 | 2013-02-04 | 10:00 | Peri Coleman | 18.5oC, wind 1.5 kph from NNE. Clear sky |  | Outgoing tide | 22.6 | 16 | 7.57 | 50.9 |  | 0.06 | [5 empty] | 5.32mg/L DO2 | Yes |  | 3889 cells/mL Plankton count | 6Qe"9Vv& |  |  |  |  | Onkaparinga estuary - 11 | -35.1813 | 138.4985 | Patapinda Bridge: Access via Hall Cr. Park just before the Patapinda Road bridge, Take turbidity readings from the footpath on the bridge. Collect water samples from the edge of the river under the bridge, or use a weighted bottle or bucket to collect a sample from the bridge footpath. There is a depth gauge on one of the bridge piers for recording high flows. In low flow conditions record the depth of water in relation to the top of the wooden fender that protects the cutwater (up or down stream points) of the starling (boat shaped foundation) of the central pier. BEWARE: the river bank can be slippery!
Onkaparinga estuary | 12 | 2013-02-04 | 9:45 | Peri Coleman | 18.5oC, wind 1.5 kph from NNE. Clear sky |  | Outgoing tide | 22.2 | 14 | 7.59 | 45.1 |  | 0.05 | [5 empty] | 4.57mg/L DO2 | Yes |  | 4667 cells/mL Plankton count | 5Ek!6Xb* |  |  |  |  | Onkaparinga estuary - 12 | -35.1816 | 138.5046 | Swing Bridge: Access via Malpas or Paringa Pde. Cross the suspension bridge to the National Park and take readings just upstream (L from the bridge), at a location where it is easy to reach the water and there is some depth. Alternatively, use a meter with a long cable and take readings from the bridge.
Onkaparinga estuary | 1 | 2013-02-18 | 10:50 | Peri Coleman | Warm and sunny, 24.2oC, wind 11.5kph from NE |  | Outgoing tide | 22.2 | 13 | 7.87 | 55.4 |  | 0.14 | [5 empty] | 6.95mg/L DO2 | Yes |  | 1611cells/mL Plankton count | 3Kd,4Zo) |  |  |  |  | Onkaparinga estuary - 1 | -35.1603 | 138.4721 | River mouth: Access off Weatherald Rd. Readings to be taken from centre of South Port Lifesaving Club bridge.
Onkaparinga estuary | 2 | 2013-02-18 | 11:00 | Peri Coleman | Warm and sunny, 24.2oC, wind 11.5kph from NE |  | Outgoing tide | 22.8 | 5 | 7.89 | 55.7 |  | 0.12 |  |  |  | 148 | 10 | 7.18mg/L DO2 | Yes |  | 1222 cells/mL Plankton count | 3Jf*4Aw! |  |  |  |  | Onkaparinga estuary - 2 | -35.152 | 138.472 | Saltfleet Bridge: Access from Wearing St to car park next to Onkaparinga Canoe Club. Readings to be taken from the western pedestrian footpath on Saltfleet bridge, in the deepest part of the river. Water samples should be collected from the edge of the river adjacent the carpark.
Onkaparinga estuary | 3 | 2013-02-18 | 11:05 | Peri Coleman | Warm and sunny, 24.2oC, wind 11.5kph from NE |  | Outgoing tide | 22.6 | 4 | 7.85 | 56.2 | [7 empty] | 6.58mg/L DO2 | Yes |  |  | 7Co*4Zs) |  |  |  |  | Onkaparinga estuary - 3 | -35.1512 | 138.4734 | Saltmarsh creek: Remain parked in the carpark near the Saltfleet bridge and cross the road, then walk to the footbridge on the foot trail along the north side of the river to take readings. Check for water presence when driving over Saltfleet Bridge, before walking to this site.
Onkaparinga estuary | 5 | 2013-02-18 | 9:10 | Peri Coleman | Warm and sunny, 24.2oC, wind 11.5kph from NE |  | Outgoing tide | 22.9 | 13 | 7.8 | 56.1 |  | 0.17 |  |  |  | 417 | 148 | 6.12mg/L DO2 | Yes |  | 1167 cells/mL Plankton count | 6Tf"6Cu! |  |  |  |  | Onkaparinga estuary - 5 | -35.1526 | 138.4848 | Roundabout: Park in the car park adjacent the roundabout on corner of River Rd & New St. Readings are to be taken along the edge of the river. You will need to wade. Sample upgradient of any plume you disturb. Access can be slippery.
Onkaparinga estuary | 7 | 2013-02-18 | 9:30 | Peri Coleman | Warm and sunny, 24.2oC, wind 11.5kph from NE |  | Outgoing tide | 26 | 17 | 7.69 | 56.8 |  | 0.17 |  |  |  | 836 | 10 | 5.2mg/L DO2 | Yes |  | 2333 cells/mL Plankton count | 8Uc,3Kk, |  |  |  |  | Onkaparinga estuary - 7 | -35.1574 | 138.4987 | Perry's Bend: Access off River Rd. Park in the Perry's Bend car parking area. Readings and water samples are to be taken in the river from on top of the drain access pipe.
Onkaparinga estuary | 9 | 2013-02-18 | 10:15 | Peri Coleman | Warm and sunny, 24.2oC, wind 11.5kph from NE |  | Outgoing tide | 26.4 | 58 | 7.53 | 55 |  | 0.3 | [5 empty] | 4.49mg/L DO2 | Yes |  | 5000 cells/mL Plankton count | 9Lc$5Fn* |  |  |  |  | Onkaparinga estuary - 9 | -35.1745 | 138.4972 | Railway Bridge: Access via Railway Rd, turn off down dirt track to the R after the nursery. The addition of a pipeline along the footbridge has made sampling from the bridge too difficult, so take meter readings and collect samples from one of the rocks or logs under the bridge.
Onkaparinga estuary | 10 | 2013-02-18 | 9:50 | Peri Coleman | Warm and sunny, 24.2oC, wind 11.5kph from NE |  | Outgoing tide | 26.3 | 9 | 7.58 | 53.9 |  | 0.22 |  |  |  | 878 | 52 | 3.9mg/L DO2 | Yes |  | 2611 cells/mL Plankton count | 0Ce'7Vy. |  |  |  |  | Onkaparinga estuary - 10 | -35.1809 | 138.5013 | Old Noralunga Market Square: Access via Hall Cr. Walk across the park to the footpath and follow it to the landing. Sample and take readings from the landing
Onkaparinga estuary | 11 | 2013-02-18 | 10:00 | Peri Coleman | Warm and sunny, 24.2oC, wind 11.5kph from NE |  | Outgoing tide | 26.8 | 35 | 7.56 | 53.6 |  | 0.21 | [5 empty] | 4.3mg/L DO2 | Yes |  | 1917 cells/mL Plankton count | 6Qe"9Vv& |  |  |  |  | Onkaparinga estuary - 11 | -35.1813 | 138.4985 | Patapinda Bridge: Access via Hall Cr. Park just before the Patapinda Road bridge, Take turbidity readings from the footpath on the bridge. Collect water samples from the edge of the river under the bridge, or use a weighted bottle or bucket to collect a sample from the bridge footpath. There is a depth gauge on one of the bridge piers for recording high flows. In low flow conditions record the depth of water in relation to the top of the wooden fender that protects the cutwater (up or down stream points) of the starling (boat shaped foundation) of the central pier. BEWARE: the river bank can be slippery!
Onkaparinga estuary | 12 | 2013-02-18 | 9:45 | Peri Coleman | Warm and sunny, 24.2oC, wind 11.5kph from NE |  | Outgoing tide | 26.6 | 0.1 | 7.51 | 49.9 |  | 0.11 | [5 empty] | 3.75mg/L DO2 | Yes |  | 1000 cells/mL Plankton count | 5Ek!6Xb* |  |  |  |  | Onkaparinga estuary - 12 | -35.1816 | 138.5046 | Swing Bridge: Access via Malpas or Paringa Pde. Cross the suspension bridge to the National Park and take readings just upstream (L from the bridge), at a location where it is easy to reach the water and there is some depth. Alternatively, use a meter with a long cable and take readings from the bridge.
Onkaparinga estuary | 1 | 2013-03-04 | 10:50 | Peri Coleman | Clear skies, very warm, 28.2oC, 42.5% RH, wind 6kph from ESE. |  | Outgoing tide | 23.3 | 0.1 | 7.82 | 55.9 |  | 0.13 | [5 empty] | 7.49mg/L DO2 | Yes |  | 3222 cells/mL Plankton count | 3Kd,4Zo) |  |  |  |  | Onkaparinga estuary - 1 | -35.1603 | 138.4721 | River mouth: Access off Weatherald Rd. Readings to be taken from centre of South Port Lifesaving Club bridge.
Onkaparinga estuary | 2 | 2013-03-04 | 11:00 | Peri Coleman | Clear skies, very warm, 28.2oC, 42.5% RH, wind 6kph from ESE. |  | Outgoing tide | 23.5 | 21 | 7.84 | 56.4 |  | 0.09 |  |  |  | 1650 | 960 | 6.85mg/L DO2 | Yes |  | 1500 cells/mL Plankton count | 3Jf*4Aw! |  |  |  |  | Onkaparinga estuary - 2 | -35.152 | 138.472 | Saltfleet Bridge: Access from Wearing St to car park next to Onkaparinga Canoe Club. Readings to be taken from the western pedestrian footpath on Saltfleet bridge, in the deepest part of the river. Water samples should be collected from the edge of the river adjacent the carpark.
Onkaparinga estuary | 5 | 2013-03-04 | 9:10 | Peri Coleman | Clear skies, very warm, 28.2oC, 42.5% RH, wind 6kph from ESE. |  | Outgoing tide | 23 | 5 | 7.7 | 56.3 |  | 0.1 |  |  |  | 1153 | 265 | 5.3mg/L DO2 | Yes |  | 3333 cells/mL Plankton count | 6Tf"6Cu! |  |  |  |  | Onkaparinga estuary - 5 | -35.1526 | 138.4848 | Roundabout: Park in the car park adjacent the roundabout on corner of River Rd & New St. Readings are to be taken along the edge of the river. You will need to wade. Sample upgradient of any plume you disturb. Access can be slippery.
Onkaparinga estuary | 7 | 2013-03-04 | 9:30 | Peri Coleman | Clear skies, very warm, 28.2oC, 42.5% RH, wind 6kph from ESE. |  | Outgoing tide | 23.1 | 14 | 7.68 | 57.1 |  | 0.11 |  |  |  | 2359 | 265 | 6.69mg/L DO2 | Yes |  | 10278 cells/mL Plankton count | 8Uc,3Kk, |  |  |  |  | Onkaparinga estuary - 7 | -35.1574 | 138.4987 | Perry's Bend: Access off River Rd. Park in the Perry's Bend car parking area. Readings and water samples are to be taken in the river from on top of the drain access pipe.
Onkaparinga estuary | 9 | 2013-03-04 | 10:15 | Peri Coleman | Clear skies, very warm, 28.2oC, 42.5% RH, wind 6kph from ESE. |  | Outgoing tide | 24.3 | 43 | 7.61 | 55.9 |  | 0.18 | [5 empty] | 6.45mg/L DO2 | Yes |  | 11556 cells/mL Plankton count | 9Lc$5Fn* |  |  |  |  | Onkaparinga estuary - 9 | -35.1745 | 138.4972 | Railway Bridge: Access via Railway Rd, turn off down dirt track to the R after the nursery. The addition of a pipeline along the footbridge has made sampling from the bridge too difficult, so take meter readings and collect samples from one of the rocks or logs under the bridge.
Onkaparinga estuary | 10 | 2013-03-04 | 9:50 | Peri Coleman | Clear skies, very warm, 28.2oC, 42.5% RH, wind 6kph from ESE. |  | Outgoing tide | 22.8 | 25 | 7.54 | 55.3 |  | 0.21 |  |  |  | 2143 | 855 | 4.57mg/L DO2 | Yes |  | 7333 cells/mL Plankton count | 0Ce'7Vy. |  |  |  |  | Onkaparinga estuary - 10 | -35.1809 | 138.5013 | Old Noralunga Market Square: Access via Hall Cr. Walk across the park to the footpath and follow it to the landing. Sample and take readings from the landing
Onkaparinga estuary | 11 | 2013-03-04 | 10:00 | Peri Coleman | Clear skies, very warm, 28.2oC, 42.5% RH, wind 6kph from ESE. |  | Outgoing tide | 24.1 | 24 | 7.58 | 54.8 |  | 0.24 | [5 empty] | 5.09mg/L DO2 | Yes |  | 1667 cells/mL Plankton count | 6Qe"9Vv& |  |  |  |  | Onkaparinga estuary - 11 | -35.1813 | 138.4985 | Patapinda Bridge: Access via Hall Cr. Park just before the Patapinda Road bridge, Take turbidity readings from the footpath on the bridge. Collect water samples from the edge of the river under the bridge, or use a weighted bottle or bucket to collect a sample from the bridge footpath. There is a depth gauge on one of the bridge piers for recording high flows. In low flow conditions record the depth of water in relation to the top of the wooden fender that protects the cutwater (up or down stream points) of the starling (boat shaped foundation) of the central pier. BEWARE: the river bank can be slippery!
Onkaparinga estuary | 12 | 2013-03-04 | 9:45 | Peri Coleman | Clear skies, very warm, 28.2oC, 42.5% RH, wind 6kph from ESE. |  | Outgoing tide | 22.3 | 1 | 7.58 | 49.9 |  | 0.1 | [5 empty] | 5.62mg/L DO2 | Yes |  | 8889 cells/mL Plankton count | 5Ek!6Xb* |  |  |  |  | Onkaparinga estuary - 12 | -35.1816 | 138.5046 | Swing Bridge: Access via Malpas or Paringa Pde. Cross the suspension bridge to the National Park and take readings just upstream (L from the bridge), at a location where it is easy to reach the water and there is some depth. Alternatively, use a meter with a long cable and take readings from the bridge.
Onkaparinga estuary | 1 | 2013-03-18 | 10:50 | Peri Coleman | 18oC, clear skies, wind 8kph from SE, 48% humidity |  | Outgoing tide | 19.2 | 0.1 | 8.1 | 57.5 |  | 0 | [5 empty] | 6.63mg/L DO2 | Yes |  | 667 cells/mL Plankton count | 3Kd,4Zo) |  |  |  |  | Onkaparinga estuary - 1 | -35.1603 | 138.4721 | River mouth: Access off Weatherald Rd. Readings to be taken from centre of South Port Lifesaving Club bridge.
Onkaparinga estuary | 2 | 2013-03-18 | 11:00 | Peri Coleman | 18oC, clear skies, wind 8kph from SE, 48% humidity |  | Outgoing tide | 18.7 | 16 | 8.1 | 58.4 |  | 0 |  |  |  | 1515 | 677 | 7.6mg/L DO2 | Yes |  | 1556 cells/mL Plankton count | 3Jf*4Aw! |  |  |  |  | Onkaparinga estuary - 2 | -35.152 | 138.472 | Saltfleet Bridge: Access from Wearing St to car park next to Onkaparinga Canoe Club. Readings to be taken from the western pedestrian footpath on Saltfleet bridge, in the deepest part of the river. Water samples should be collected from the edge of the river adjacent the carpark.
Onkaparinga estuary | 5 | 2013-03-18 | 9:10 | Peri Coleman | 18oC, clear skies, wind 8kph from SE, 48% humidity |  | Outgoing tide | 17.5 | 12 | 7.95 | 58.3 |  | 0 |  |  |  | 1607 | 1354 | 5.54mg/L DO2 | Yes |  | 2333 cells/mL Plankton count | 6Tf"6Cu! |  |  |  |  | Onkaparinga estuary - 5 | -35.1526 | 138.4848 | Roundabout: Park in the car park adjacent the roundabout on corner of River Rd & New St. Readings are to be taken along the edge of the river. You will need to wade. Sample upgradient of any plume you disturb. Access can be slippery.
Onkaparinga estuary | 7 | 2013-03-18 | 9:30 | Peri Coleman | 18oC, clear skies, wind 8kph from SE, 48% humidity |  | Outgoing tide | 19.3 | 11 | 8 | 59.5 |  | 0.03 |  |  |  | 1333 | 932 | 5.85mg/L DO2 | Yes |  | 4333 cells/mL Plankton count | 8Uc,3Kk, |  |  |  |  | Onkaparinga estuary - 7 | -35.1574 | 138.4987 | Perry's Bend: Access off River Rd. Park in the Perry's Bend car parking area. Readings and water samples are to be taken in the river from on top of the drain access pipe.
Onkaparinga estuary | 9 | 2013-03-18 | 10:15 | Peri Coleman | 18oC, clear skies, wind 8kph from SE, 48% humidity |  | Outgoing tide | 20.4 | 36 | 7.94 | 58.3 |  | 0 | [5 empty] | 5.98mg/L DO2 | Yes |  | 3556 cells/mL Plankton count | 9Lc$5Fn* |  |  |  |  | Onkaparinga estuary - 9 | -35.1745 | 138.4972 | Railway Bridge: Access via Railway Rd, turn off down dirt track to the R after the nursery. The addition of a pipeline along the footbridge has made sampling from the bridge too difficult, so take meter readings and collect samples from one of the rocks or logs under the bridge.
Onkaparinga estuary | 10 | 2013-03-18 | 9:50 | Peri Coleman | 18oC, clear skies, wind 8kph from SE, 48% humidity |  | Outgoing tide | 20.2 | 14 | 7.82 | 58 |  | 0 |  |  |  | 1674 | 1050 | 5.08mg/L DO2 | Yes |  | 18333 cells/mL Plankton count | 0Ce'7Vy. |  |  |  |  | Onkaparinga estuary - 10 | -35.1809 | 138.5013 | Old Noralunga Market Square: Access via Hall Cr. Walk across the park to the footpath and follow it to the landing. Sample and take readings from the landing
Onkaparinga estuary | 11 | 2013-03-18 | 10:00 | Peri Coleman | 18oC, clear skies, wind 8kph from SE, 48% humidity |  | Outgoing tide | 20.6 | 16 | 7.82 | 57.6 |  | 0.03 | [5 empty] | 4.92mg/L DO2 | Yes |  | 889 cells/mL Plankton count | 6Qe"9Vv& |  |  |  |  | Onkaparinga estuary - 11 | -35.1813 | 138.4985 | Patapinda Bridge: Access via Hall Cr. Park just before the Patapinda Road bridge, Take turbidity readings from the footpath on the bridge. Collect water samples from the edge of the river under the bridge, or use a weighted bottle or bucket to collect a sample from the bridge footpath. There is a depth gauge on one of the bridge piers for recording high flows. In low flow conditions record the depth of water in relation to the top of the wooden fender that protects the cutwater (up or down stream points) of the starling (boat shaped foundation) of the central pier. BEWARE: the river bank can be slippery!
Onkaparinga estuary | 12 | 2013-03-18 | 9:45 | Peri Coleman | 18oC, clear skies, wind 8kph from SE, 48% humidity |  | Outgoing tide | 19.7 | 0.1 | 7.74 | 54 |  | 0.0001 | [5 empty] | 3.58mg/L DO2 | Yes |  | 2278 cells/mL Plankton count | 5Ek!6Xb* |  |  |  |  | Onkaparinga estuary - 12 | -35.1816 | 138.5046 | Swing Bridge: Access via Malpas or Paringa Pde. Cross the suspension bridge to the National Park and take readings just upstream (L from the bridge), at a location where it is easy to reach the water and there is some depth. Alternatively, use a meter with a long cable and take readings from the bridge.
Onkaparinga estuary | 1 | 2013-04-01 | 10:50 | Peri Coleman | Wind SSW, 15 kph, 19oC, 81% humidity, 100% cloud cover, sprinkling of rain | Raining at time of sampling | Outgoing tide | 19.7 | 0.1 | 8.27 | 56.7 |  | 0 | [5 empty] | 5.91mg/L DO2 | Yes |  | 944 cells/mL Plankton count | 3Kd,4Zo) |  |  |  |  | Onkaparinga estuary - 1 | -35.1603 | 138.4721 | River mouth: Access off Weatherald Rd. Readings to be taken from centre of South Port Lifesaving Club bridge.
Onkaparinga estuary | 2 | 2013-04-01 | 11:00 | Peri Coleman | Wind SSW, 15 kph, 19oC, 81% humidity, 100% cloud cover, sprinkling of rain | Raining at time of sampling | Outgoing tide | 19.8 | 3 | 8.25 | 57.1 |  | 0.01 | [5 empty] | 5.93mg/L DO2 | Yes |  | 944 cells/mL Plankton count | 3Jf*4Aw! |  |  |  |  | Onkaparinga estuary - 2 | -35.152 | 138.472 | Saltfleet Bridge: Access from Wearing St to car park next to Onkaparinga Canoe Club. Readings to be taken from the western pedestrian footpath on Saltfleet bridge, in the deepest part of the river. Water samples should be collected from the edge of the river adjacent the carpark.
Onkaparinga estuary | 5 | 2013-04-01 | 9:10 | Peri Coleman | Wind SSW, 15 kph, 19oC, 81% humidity, 100% cloud cover, sprinkling of rain | Raining at time of sampling | Outgoing tide | 19.5 | 4 | 7.98 | 57 |  | 0.02 | [5 empty] | 4.82mg/L DO2 | Yes |  | 611 cells/mL Plankton count | 6Tf"6Cu! |  |  |  |  | Onkaparinga estuary - 5 | -35.1526 | 138.4848 | Roundabout: Park in the car park adjacent the roundabout on corner of River Rd & New St. Readings are to be taken along the edge of the river. You will need to wade. Sample upgradient of any plume you disturb. Access can be slippery.
Onkaparinga estuary | 7 | 2013-04-01 | 9:30 | Peri Coleman | Wind SSW, 15 kph, 19oC, 81% humidity, 100% cloud cover, sprinkling of rain | Raining at time of sampling | Outgoing tide | 20 | 22 | 8.13 | 58.2 |  | 0 | [5 empty] | 6.01mg/L DO2 | Yes |  | 6444 cells/mL Plankton count | 8Uc,3Kk, |  |  |  |  | Onkaparinga estuary - 7 | -35.1574 | 138.4987 | Perry's Bend: Access off River Rd. Park in the Perry's Bend car parking area. Readings and water samples are to be taken in the river from on top of the drain access pipe.
Onkaparinga estuary | 9 | 2013-04-01 | 10:15 | Peri Coleman | Wind SSW, 15 kph, 19oC, 81% humidity, 100% cloud cover, sprinkling of rain | Raining at time of sampling | Low | 20.5 | 45 | 8.2 | 58.3 |  | 0.04 | [5 empty] | 6.17mg/L DO2 | Yes |  | 14000 cells/mL Plankton count | 9Lc$5Fn* |  |  |  |  | Onkaparinga estuary - 9 | -35.1745 | 138.4972 | Railway Bridge: Access via Railway Rd, turn off down dirt track to the R after the nursery. The addition of a pipeline along the footbridge has made sampling from the bridge too difficult, so take meter readings and collect samples from one of the rocks or logs under the bridge.
Onkaparinga estuary | 10 | 2013-04-01 | 9:50 | Peri Coleman | Wind SSW, 15 kph, 19oC, 81% humidity, 100% cloud cover, sprinkling of rain | Raining at time of sampling | Low | 20.3 | 33 | 8.14 | 57.6 |  | 0.04 | [5 empty] | 6.19mg/L DO2 | Yes |  | 53667 cells/mL Plankton count | 0Ce'7Vy. |  |  |  |  | Onkaparinga estuary - 10 | -35.1809 | 138.5013 | Old Noralunga Market Square: Access via Hall Cr. Walk across the park to the footpath and follow it to the landing. Sample and take readings from the landing
Onkaparinga estuary | 11 | 2013-04-01 | 10:00 | Peri Coleman | Wind SSW, 15 kph, 19oC, 81% humidity, 100% cloud cover, sprinkling of rain | Raining at time of sampling | Outgoing tide | 20.5 | 27 | 8.13 | 57.3 |  | 0.05 | [5 empty] | 5.6mg/L DO2 | Yes |  | 15444 cells/mL Plankton count | 6Qe"9Vv& |  |  |  |  | Onkaparinga estuary - 11 | -35.1813 | 138.4985 | Patapinda Bridge: Access via Hall Cr. Park just before the Patapinda Road bridge, Take turbidity readings from the footpath on the bridge. Collect water samples from the edge of the river under the bridge, or use a weighted bottle or bucket to collect a sample from the bridge footpath. There is a depth gauge on one of the bridge piers for recording high flows. In low flow conditions record the depth of water in relation to the top of the wooden fender that protects the cutwater (up or down stream points) of the starling (boat shaped foundation) of the central pier. BEWARE: the river bank can be slippery!
Onkaparinga estuary | 12 | 2013-04-01 | 9:45 | Peri Coleman | Wind SSW, 15 kph, 19oC, 81% humidity, 100% cloud cover, sprinkling of rain | Raining at time of sampling | Low | 20 | 6 | 8.09 | 54.9 |  | 0.37 | [5 empty] | 5.58mg/L DO2 | Yes |  | 36667 cells/mL Plankton count | 5Ek!6Xb* |  |  |  |  | Onkaparinga estuary - 12 | -35.1816 | 138.5046 | Swing Bridge: Access via Malpas or Paringa Pde. Cross the suspension bridge to the National Park and take readings just upstream (L from the bridge), at a location where it is easy to reach the water and there is some depth. Alternatively, use a meter with a long cable and take readings from the bridge.
Onkaparinga estuary | 1 | 2013-04-15 | 10:50 | Peri Coleman | 20oC, wind 2kph from SW, 54% humidity, 90% cloud cover |  | Outgoing tide | 21 | 27 | 8.22 | 58.9 |  | 0 | [5 empty] | 5.71mg/L DO2 | Yes |  | 556 cells/mL Plankton count | 3Kd,4Zo) |  |  |  |  | Onkaparinga estuary - 1 | -35.1603 | 138.4721 | River mouth: Access off Weatherald Rd. Readings to be taken from centre of South Port Lifesaving Club bridge.
Onkaparinga estuary | 2 | 2013-04-15 | 11:00 | Peri Coleman | 20oC, wind 2kph from SW, 54% humidity, 90% cloud cover |  | Outgoing tide | 21.4 | 5 | 8.29 | 56.7 |  | 0.1 | [5 empty] | 6.22mg/L DO2 | Yes |  | 278 cells/mL Plankton count | 3Jf*4Aw! |  |  |  |  | Onkaparinga estuary - 2 | -35.152 | 138.472 | Saltfleet Bridge: Access from Wearing St to car park next to Onkaparinga Canoe Club. Readings to be taken from the western pedestrian footpath on Saltfleet bridge, in the deepest part of the river. Water samples should be collected from the edge of the river adjacent the carpark.
Onkaparinga estuary | 5 | 2013-04-15 | 9:10 | Peri Coleman | 20oC, wind 2kph from SW, 54% humidity, 90% cloud cover |  | Outgoing tide | 19.7 | 20 | 8.08 | 56.9 |  | 0.07 | [5 empty] | 4.98mg/L DO2 | Yes |  | 500 cells/mL Plankton count | 6Tf"6Cu! |  |  |  |  | Onkaparinga estuary - 5 | -35.1526 | 138.4848 | Roundabout: Park in the car park adjacent the roundabout on corner of River Rd & New St. Readings are to be taken along the edge of the river. You will need to wade. Sample upgradient of any plume you disturb. Access can be slippery.
Onkaparinga estuary | 7 | 2013-04-15 | 9:30 | Peri Coleman | 20oC, wind 2kph from SW, 54% humidity, 90% cloud cover |  | Outgoing tide | 20.6 | 15 | 8.19 | 58.5 |  | 0.12 | [5 empty] | 5.27mg/L DO2 | Yes |  | 1778 cells/mL Plankton count | 8Uc,3Kk, |  |  |  |  | Onkaparinga estuary - 7 | -35.1574 | 138.4987 | Perry's Bend: Access off River Rd. Park in the Perry's Bend car parking area. Readings and water samples are to be taken in the river from on top of the drain access pipe.
Onkaparinga estuary | 9 | 2013-04-15 | 10:15 | Peri Coleman | 20oC, wind 2kph from SW, 54% humidity, 90% cloud cover |  | Outgoing tide | 21 | 27 | 8.22 | 58.9 |  | 0.04 | [5 empty] | 5.71mg/L DO2 | Yes |  | 17111 cells/mL Plankton count | 9Lc$5Fn* |  |  |  |  | Onkaparinga estuary - 9 | -35.1745 | 138.4972 | Railway Bridge: Access via Railway Rd, turn off down dirt track to the R after the nursery. The addition of a pipeline along the footbridge has made sampling from the bridge too difficult, so take meter readings and collect samples from one of the rocks or logs under the bridge.
Onkaparinga estuary | 10 | 2013-04-15 | 9:50 | Peri Coleman | 20oC, wind 2kph from SW, 54% humidity, 90% cloud cover |  | Outgoing tide | 20.4 | 48 | 8.17 | 58.4 |  | 0.03 | [5 empty] | 5.4mg/L DO2 | Yes |  | 50444 cells/mL Plankton count | 0Ce'7Vy. |  |  |  |  | Onkaparinga estuary - 10 | -35.1809 | 138.5013 | Old Noralunga Market Square: Access via Hall Cr. Walk across the park to the footpath and follow it to the landing. Sample and take readings from the landing
Onkaparinga estuary | 11 | 2013-04-15 | 10:00 | Peri Coleman | 20oC, wind 2kph from SW, 54% humidity, 90% cloud cover |  | Outgoing tide | 21.1 | 47 | 8.17 | 57.9 |  | 0.02 | [5 empty] | 5.68mg/L DO2 | Yes |  | 12000 cells/mL Plankton count | 6Qe"9Vv& |  |  |  |  | Onkaparinga estuary - 11 | -35.1813 | 138.4985 | Patapinda Bridge: Access via Hall Cr. Park just before the Patapinda Road bridge, Take turbidity readings from the footpath on the bridge. Collect water samples from the edge of the river under the bridge, or use a weighted bottle or bucket to collect a sample from the bridge footpath. There is a depth gauge on one of the bridge piers for recording high flows. In low flow conditions record the depth of water in relation to the top of the wooden fender that protects the cutwater (up or down stream points) of the starling (boat shaped foundation) of the central pier. BEWARE: the river bank can be slippery!
Onkaparinga estuary | 12 | 2013-04-15 | 9:45 | Peri Coleman | 20oC, wind 2kph from SW, 54% humidity, 90% cloud cover |  | Outgoing tide | 20 | 4 | 8.11 | 55 |  | 0.01 | [5 empty] | 5.73mg/L DO2 | Yes |  | 22994 cells/mL Plankton count | 5Ek!6Xb* |  |  |  |  | Onkaparinga estuary - 12 | -35.1816 | 138.5046 | Swing Bridge: Access via Malpas or Paringa Pde. Cross the suspension bridge to the National Park and take readings just upstream (L from the bridge), at a location where it is easy to reach the water and there is some depth. Alternatively, use a meter with a long cable and take readings from the bridge.
Onkaparinga estuary | 1 | 2013-04-29 | 10:50 | Peri Coleman | Wind 4.5kph E, 19.9oC, 65% humidity, 40% cloud cover, rained overnight. | During the last 24 hours | Outgoing tide | 19.2 | 4 | 8.32 | 56.8 |  | 0 | [5 empty] | 6.09mg/L DO2 | Yes |  | 778 cells/mL Plankton count | 3Kd,4Zo) |  |  |  |  | Onkaparinga estuary - 1 | -35.1603 | 138.4721 | River mouth: Access off Weatherald Rd. Readings to be taken from centre of South Port Lifesaving Club bridge.
Onkaparinga estuary | 2 | 2013-04-29 | 11:00 | Peri Coleman | Wind 4.5kph E, 19.9oC, 65% humidity, 40% cloud cover, rained overnight. | During the last 24 hours | Outgoing tide | 19.2 | 6 | 8.33 | 56.8 |  | 0 | [5 empty] | 6.27mg/L DO2 | Yes |  | 722 cells/mL Plankton count | 3Jf*4Aw! |  |  |  |  | Onkaparinga estuary - 2 | -35.152 | 138.472 | Saltfleet Bridge: Access from Wearing St to car park next to Onkaparinga Canoe Club. Readings to be taken from the western pedestrian footpath on Saltfleet bridge, in the deepest part of the river. Water samples should be collected from the edge of the river adjacent the carpark.
Onkaparinga estuary | 5 | 2013-04-29 | 9:10 | Peri Coleman | Wind 4.5kph E, 19.9oC, 65% humidity, 40% cloud cover, rained overnight. | During the last 24 hours | Outgoing tide | 18.6 | 6 | 8.15 | 56.4 |  | 0 | [5 empty] | 5.41mg/L DO2 | Yes |  | 667 cells/mL Plankton count | 6Tf"6Cu! |  |  |  |  | Onkaparinga estuary - 5 | -35.1526 | 138.4848 | Roundabout: Park in the car park adjacent the roundabout on corner of River Rd & New St. Readings are to be taken along the edge of the river. You will need to wade. Sample upgradient of any plume you disturb. Access can be slippery.
Onkaparinga estuary | 7 | 2013-04-29 | 9:30 | Peri Coleman | Wind 4.5kph E, 19.9oC, 65% humidity, 40% cloud cover, rained overnight. | During the last 24 hours | Outgoing tide | 18.8 | 19 | 8.24 | 56.7 |  | 0 | [5 empty] | 5.87mg/L DO2 | Yes |  | 2333 cells/mL Plankton count | 8Uc,3Kk, |  |  |  |  | Onkaparinga estuary - 7 | -35.1574 | 138.4987 | Perry's Bend: Access off River Rd. Park in the Perry's Bend car parking area. Readings and water samples are to be taken in the river from on top of the drain access pipe.
Onkaparinga estuary | 9 | 2013-04-29 | 10:15 | Peri Coleman | Wind 4.5kph E, 19.9oC, 65% humidity, 40% cloud cover, rained overnight. | During the last 24 hours | Outgoing tide | 18.9 | 30 | 8.24 | 56.3 |  | 0 | [5 empty] | 5.51mg/L DO2 | Yes |  | 6000 cells/mL Plankton count | 9Lc$5Fn* |  |  |  |  | Onkaparinga estuary - 9 | -35.1745 | 138.4972 | Railway Bridge: Access via Railway Rd, turn off down dirt track to the R after the nursery. The addition of a pipeline along the footbridge has made sampling from the bridge too difficult, so take meter readings and collect samples from one of the rocks or logs under the bridge.
Onkaparinga estuary | 10 | 2013-04-29 | 9:50 | Peri Coleman | Wind 4.5kph E, 19.9oC, 65% humidity, 40% cloud cover, rained overnight. | During the last 24 hours | Outgoing tide | 18.7 | 22 | 8.15 | 55.9 |  | 0 | [5 empty] | 4.92mg/L DO2 | Yes |  | 74444cells/mL Plankton count | 0Ce'7Vy. |  |  |  |  | Onkaparinga estuary - 10 | -35.1809 | 138.5013 | Old Noralunga Market Square: Access via Hall Cr. Walk across the park to the footpath and follow it to the landing. Sample and take readings from the landing
Onkaparinga estuary | 11 | 2013-04-29 | 10:00 | Peri Coleman | Wind 4.5kph E, 19.9oC, 65% humidity, 40% cloud cover, rained overnight. | During the last 24 hours | Outgoing tide | 19 | 16 | 8.16 | 55.4 |  | 0 | [5 empty] | 5.31mg/L DO2 | Yes |  | 6333 cells/mL Plankton count | 6Qe"9Vv& |  |  |  |  | Onkaparinga estuary - 11 | -35.1813 | 138.4985 | Patapinda Bridge: Access via Hall Cr. Park just before the Patapinda Road bridge, Take turbidity readings from the footpath on the bridge. Collect water samples from the edge of the river under the bridge, or use a weighted bottle or bucket to collect a sample from the bridge footpath. There is a depth gauge on one of the bridge piers for recording high flows. In low flow conditions record the depth of water in relation to the top of the wooden fender that protects the cutwater (up or down stream points) of the starling (boat shaped foundation) of the central pier. BEWARE: the river bank can be slippery!
Onkaparinga estuary | 12 | 2013-04-29 | 9:45 | Peri Coleman | Wind 4.5kph E, 19.9oC, 65% humidity, 40% cloud cover, rained overnight. | During the last 24 hours | Outgoing tide | 18.2 | 11 | 8.1 | 51 |  | 0.0001 | [5 empty] | 6.29mg/L DO2 | Yes |  | 49778 cells/mL Plankton count | 5Ek!6Xb* |  |  |  |  | Onkaparinga estuary - 12 | -35.1816 | 138.5046 | Swing Bridge: Access via Malpas or Paringa Pde. Cross the suspension bridge to the National Park and take readings just upstream (L from the bridge), at a location where it is easy to reach the water and there is some depth. Alternatively, use a meter with a long cable and take readings from the bridge.
Onkaparinga estuary | 1 | 2013-05-13 | 10:50 | Peri Coleman | Wind 4 kph swinging directions. 100% cloud with showers, 12.3 oC, 75% humidity | Raining at time of sampling | Outgoing tide | 15.7 | 11 | 8.27 | 49.7 |  | 0 | [5 empty] | 6.74mg/L DO2 | Yes |  | 1167 cells/mL Plankton count | 3Kd,4Zo) |  |  |  |  | Onkaparinga estuary - 1 | -35.1603 | 138.4721 | River mouth: Access off Weatherald Rd. Readings to be taken from centre of South Port Lifesaving Club bridge.
Onkaparinga estuary | 2 | 2013-05-13 | 11:00 | Peri Coleman | Wind 4 kph swinging directions. 100% cloud with showers, 12.3 oC, 75% humidity | Raining at time of sampling | Outgoing tide | 16 | 12 | 8.29 | 42.4 |  | 0 | [5 empty] | 6.83mg/L DO2 | Yes |  | 2611 cells/mL Plankton count | 3Jf*4Aw! |  |  |  |  | Onkaparinga estuary - 2 | -35.152 | 138.472 | Saltfleet Bridge: Access from Wearing St to car park next to Onkaparinga Canoe Club. Readings to be taken from the western pedestrian footpath on Saltfleet bridge, in the deepest part of the river. Water samples should be collected from the edge of the river adjacent the carpark.
Onkaparinga estuary | 3 | 2013-05-13 | 11:05 | Peri Coleman | Wind 4 kph swinging directions. 100% cloud with showers, 12.3 oC, 75% humidity | Raining at time of sampling | Outgoing tide | 16 | 61 | 8.35 | 25 | [7 empty] | 6.74mg/L DO2 | Yes |  |  | 7Co*4Zs) |  |  |  |  | Onkaparinga estuary - 3 | -35.1512 | 138.4734 | Saltmarsh creek: Remain parked in the carpark near the Saltfleet bridge and cross the road, then walk to the footbridge on the foot trail along the north side of the river to take readings. Check for water presence when driving over Saltfleet Bridge, before walking to this site.
Onkaparinga estuary | 4 | 2013-05-13 | 10:30 | Peri Coleman | Wind 4 kph swinging directions. 100% cloud with showers, 12.3 oC, 75% humidity | Raining at time of sampling | Low | 17.8 | 24 | 8.04 | 52.1 | [7 empty] | 6.53mg/L DO2 | Yes |  |  | 5Lz.6Ny& |  |  |  |  | Onkaparinga estuary - 4 | -35.1589 | 138.479 | Football club: Entry via Britain Rd, park in football carpark. Monitor in creek line near the Melaleuca trees, 5 mins walk SE from the football oval along the edge of the ox-bow. Check for the presence of water from the top of the oval bund before walking down to the monitoring point.
Onkaparinga estuary | 5 | 2013-05-13 | 9:10 | Peri Coleman | Wind 4 kph swinging directions. 100% cloud with showers, 12.3 oC, 75% humidity | Raining at time of sampling | Outgoing tide | 15.2 | 15 | 8.16 | 35.7 |  | 0 | [5 empty] | 7.04mg/L DO2 | Yes |  | 1556 cells/mL Plankton count | 6Tf"6Cu! |  |  |  |  | Onkaparinga estuary - 5 | -35.1526 | 138.4848 | Roundabout: Park in the car park adjacent the roundabout on corner of River Rd & New St. Readings are to be taken along the edge of the river. You will need to wade. Sample upgradient of any plume you disturb. Access can be slippery.
Onkaparinga estuary | 6 | 2013-05-13 | 9:20 | Peri Coleman | Wind 4 kph swinging directions. 100% cloud with showers, 12.3 oC, 75% humidity | Raining at time of sampling | Outgoing tide | 14.5 | 80 | 8.36 | 3.81 | [7 empty] | 6.42mg/L DO2 | Yes |  |  | 1Ui%7Uw- |  |  |  |  | Onkaparinga estuary - 6 | -35.1542 | 138.4912 | SW Water wetland: Access off River Rd. Park next to the SA Water gate. Walk around the gate and sample from the culvert where the wetland outflow passes under the track, only when it is flowing. This site rarely flows, visit after LARGE rainfall events.
Onkaparinga estuary | 7 | 2013-05-13 | 9:30 | Peri Coleman | Wind 4 kph swinging directions. 100% cloud with showers, 12.3 oC, 75% humidity | Raining at time of sampling | Outgoing tide | 14.8 | 14 | 8.13 | 19.7 |  | 0 | [5 empty] | 7.66mg/L DO2 | Yes |  | 1444 cells/mL Plankton count | 8Uc,3Kk, |  |  |  |  | Onkaparinga estuary - 7 | -35.1574 | 138.4987 | Perry's Bend: Access off River Rd. Park in the Perry's Bend car parking area. Readings and water samples are to be taken in the river from on top of the drain access pipe.
Onkaparinga estuary | 9 | 2013-05-13 | 10:15 | Peri Coleman | Wind 4 kph swinging directions. 100% cloud with showers, 12.3 oC, 75% humidity | Raining at time of sampling | Outgoing tide | 15.3 | 25 | 8.01 | 13.3 |  | 0 | [5 empty] | 7.8mg/L DO2 | Yes |  | 6222 cells/mL Plankton count | 9Lc$5Fn* |  |  |  |  | Onkaparinga estuary - 9 | -35.1745 | 138.4972 | Railway Bridge: Access via Railway Rd, turn off down dirt track to the R after the nursery. The addition of a pipeline along the footbridge has made sampling from the bridge too difficult, so take meter readings and collect samples from one of the rocks or logs under the bridge.
Onkaparinga estuary | 10 | 2013-05-13 | 9:50 | Peri Coleman | Wind 4 kph swinging directions. 100% cloud with showers, 12.3 oC, 75% humidity | Raining at time of sampling | Outgoing tide | 15.2 | 17 | 7.88 | 9.35 |  | 0 | [5 empty] | 6.59mg/L DO2 | Yes |  | 4278 cells/mL Plankton count | 0Ce'7Vy. |  |  |  |  | Onkaparinga estuary - 10 | -35.1809 | 138.5013 | Old Noralunga Market Square: Access via Hall Cr. Walk across the park to the footpath and follow it to the landing. Sample and take readings from the landing
Onkaparinga estuary | 11 | 2013-05-13 | 10:00 | Peri Coleman | Wind 4 kph swinging directions. 100% cloud with showers, 12.3 oC, 75% humidity | Raining at time of sampling | Outgoing tide | 15.5 | 14 | 7.91 | 11.4 |  | 0 | [5 empty] | 6.68mg/L DO2 | Yes |  | 4944 cells/mL Plankton count | 6Qe"9Vv& |  |  |  |  | Onkaparinga estuary - 11 | -35.1813 | 138.4985 | Patapinda Bridge: Access via Hall Cr. Park just before the Patapinda Road bridge, Take turbidity readings from the footpath on the bridge. Collect water samples from the edge of the river under the bridge, or use a weighted bottle or bucket to collect a sample from the bridge footpath. There is a depth gauge on one of the bridge piers for recording high flows. In low flow conditions record the depth of water in relation to the top of the wooden fender that protects the cutwater (up or down stream points) of the starling (boat shaped foundation) of the central pier. BEWARE: the river bank can be slippery!
Onkaparinga estuary | 12 | 2013-05-13 | 9:45 | Peri Coleman | Wind 4 kph swinging directions. 100% cloud with showers, 12.3 oC, 75% humidity | Raining at time of sampling | Outgoing tide | 15 | 1 | 8.19 | 1.7 |  | 0.0001 | [5 empty] | 6.09mg/L DO2 | Yes |  | 833 cells/mL Plankton count | 5Ek!6Xb* |  |  |  |  | Onkaparinga estuary - 12 | -35.1816 | 138.5046 | Swing Bridge: Access via Malpas or Paringa Pde. Cross the suspension bridge to the National Park and take readings just upstream (L from the bridge), at a location where it is easy to reach the water and there is some depth. Alternatively, use a meter with a long cable and take readings from the bridge.
Onkaparinga estuary | 1 | 2013-05-27 | 10:50 | Peri Coleman | 12oC, 64% humidity, still air, 90% cloud cover. |  | Outgoing tide | 16.4 | 2 | 8 | 33.6 |  | 0 | [5 empty] | 9mg/L DO2 | Yes |  | 5444 cells/mL Plankton count | 3Kd,4Zo) |  |  |  |  | Onkaparinga estuary - 1 | -35.1603 | 138.4721 | River mouth: Access off Weatherald Rd. Readings to be taken from centre of South Port Lifesaving Club bridge.
Onkaparinga estuary | 2 | 2013-05-27 | 11:00 | Peri Coleman | 12oC, 64% humidity, still air, 90% cloud cover. |  | Outgoing tide | 16.6 | 8 | 8.1 | 30.3 |  | 0 | [5 empty] | 10.69mg/L DO2 | Yes |  | 10500 cells/mL Plankton count | 3Jf*4Aw! |  |  |  |  | Onkaparinga estuary - 2 | -35.152 | 138.472 | Saltfleet Bridge: Access from Wearing St to car park next to Onkaparinga Canoe Club. Readings to be taken from the western pedestrian footpath on Saltfleet bridge, in the deepest part of the river. Water samples should be collected from the edge of the river adjacent the carpark.
Onkaparinga estuary | 5 | 2013-05-27 | 9:10 | Peri Coleman | 12oC, 64% humidity, still air, 90% cloud cover. |  | Outgoing tide | 13.5 | 0.1 | 7.97 | 20.4 |  | 0 | [5 empty] | 9.6mg/L DO2 | Yes |  | 2667 cells/mL Plankton count | 6Tf"6Cu! |  |  |  |  | Onkaparinga estuary - 5 | -35.1526 | 138.4848 | Roundabout: Park in the car park adjacent the roundabout on corner of River Rd & New St. Readings are to be taken along the edge of the river. You will need to wade. Sample upgradient of any plume you disturb. Access can be slippery.
Onkaparinga estuary | 7 | 2013-05-27 | 9:30 | Peri Coleman | 12oC, 64% humidity, still air, 90% cloud cover. |  | Outgoing tide | 12.2 | 10 | 7.81 | 9.07 |  | 0 | [5 empty] | 9.55mg/L DO2 | Yes |  | 24111 cells/mL Plankton count | 8Uc,3Kk, |  |  |  |  | Onkaparinga estuary - 7 | -35.1574 | 138.4987 | Perry's Bend: Access off River Rd. Park in the Perry's Bend car parking area. Readings and water samples are to be taken in the river from on top of the drain access pipe.
Onkaparinga estuary | 9 | 2013-05-27 | 10:15 | Peri Coleman | 12oC, 64% humidity, still air, 90% cloud cover. |  | Low | 14.2 | 7 | 7.8 | 6.23 |  | 0 | [5 empty] | 8.45mg/L DO2 | Yes |  | 2500 cells/mL Plankton count | 9Lc$5Fn* |  |  |  |  | Onkaparinga estuary - 9 | -35.1745 | 138.4972 | Railway Bridge: Access via Railway Rd, turn off down dirt track to the R after the nursery. The addition of a pipeline along the footbridge has made sampling from the bridge too difficult, so take meter readings and collect samples from one of the rocks or logs under the bridge.
Onkaparinga estuary | 10 | 2013-05-27 | 9:50 | Peri Coleman | 12oC, 64% humidity, still air, 90% cloud cover. |  | Low | 14.1 | 52 | 7.68 | 6.23 |  | 0 | [5 empty] | 7.65mg/L DO2 | Yes |  | 1278 cells/mL Plankton count | 0Ce'7Vy. |  |  |  |  | Onkaparinga estuary - 10 | -35.1809 | 138.5013 | Old Noralunga Market Square: Access via Hall Cr. Walk across the park to the footpath and follow it to the landing. Sample and take readings from the landing
Onkaparinga estuary | 11 | 2013-05-27 | 10:00 | Peri Coleman | 12oC, 64% humidity, still air, 90% cloud cover. |  | Outgoing tide | 14.2 | 0.1 | 7.73 | 5.44 |  | 0 | [5 empty] | 8.78mg/L DO2 | Yes |  | 1611 cells/mL Plankton count | 6Qe"9Vv& |  |  |  |  | Onkaparinga estuary - 11 | -35.1813 | 138.4985 | Patapinda Bridge: Access via Hall Cr. Park just before the Patapinda Road bridge, Take turbidity readings from the footpath on the bridge. Collect water samples from the edge of the river under the bridge, or use a weighted bottle or bucket to collect a sample from the bridge footpath. There is a depth gauge on one of the bridge piers for recording high flows. In low flow conditions record the depth of water in relation to the top of the wooden fender that protects the cutwater (up or down stream points) of the starling (boat shaped foundation) of the central pier. BEWARE: the river bank can be slippery!
Onkaparinga estuary | 12 | 2013-05-27 | 9:45 | Peri Coleman | 12oC, 64% humidity, still air, 90% cloud cover. |  | Outgoing tide | 13.2 | 0.1 | 8.02 | 0.765 |  | 0.0001 | [5 empty] | 9.36mg/L DO2 | Yes |  | 167 cells/mL Plankton count | 5Ek!6Xb* |  |  |  |  | Onkaparinga estuary - 12 | -35.1816 | 138.5046 | Swing Bridge: Access via Malpas or Paringa Pde. Cross the suspension bridge to the National Park and take readings just upstream (L from the bridge), at a location where it is easy to reach the water and there is some depth. Alternatively, use a meter with a long cable and take readings from the bridge.
Onkaparinga estuary | 1 | 2013-08-26 | 10:50 | Peri Coleman | 13.3oC, 76% relative humidity, still air, 50% cloud cover |  | Outgoing tide | 14.7 | 11 | 8.17 | 43 |  | 0 | [5 empty] | 11.63mg/L DO2 | Yes |  | 556 cells/mL Plankton count | 3Kd,4Zo) |  |  |  |  | Onkaparinga estuary - 1 | -35.1603 | 138.4721 | River mouth: Access off Weatherald Rd. Readings to be taken from centre of South Port Lifesaving Club bridge.
Onkaparinga estuary | 2 | 2013-08-26 | 11:00 | Peri Coleman | 13.3oC, 76% relative humidity, still air, 50% cloud cover |  | Outgoing tide | 14.4 | 30 | 8.3 | 29.7 |  | 0 | [5 empty] | 9.98mg/L DO2 | Yes |  | 556 cells/mL Plankton count | 3Jf*4Aw! |  |  |  |  | Onkaparinga estuary - 2 | -35.152 | 138.472 | Saltfleet Bridge: Access from Wearing St to car park next to Onkaparinga Canoe Club. Readings to be taken from the western pedestrian footpath on Saltfleet bridge, in the deepest part of the river. Water samples should be collected from the edge of the river adjacent the carpark.
Onkaparinga estuary | 5 | 2013-08-26 | 9:10 | Peri Coleman | 13.3oC, 76% relative humidity, still air, 50% cloud cover |  | Outgoing tide | 13.2 | 18 | 8.06 | 24.5 |  | 0 | [5 empty] | 7.99mg/L DO2 | Yes |  | 56 cells/mL Plankton count | 6Tf"6Cu! |  |  |  |  | Onkaparinga estuary - 5 | -35.1526 | 138.4848 | Roundabout: Park in the car park adjacent the roundabout on corner of River Rd & New St. Readings are to be taken along the edge of the river. You will need to wade. Sample upgradient of any plume you disturb. Access can be slippery.
Onkaparinga estuary | 7 | 2013-08-26 | 9:30 | Peri Coleman | 13.3oC, 76% relative humidity, still air, 50% cloud cover |  | Outgoing tide | 13.1 | 24 | 8.42 | 2.75 |  | 0 | [5 empty] | 8.61mg/L DO2 | Yes |  | 222 cells/mL Plankton count | 8Uc,3Kk, |  |  |  |  | Onkaparinga estuary - 7 | -35.1574 | 138.4987 | Perry's Bend: Access off River Rd. Park in the Perry's Bend car parking area. Readings and water samples are to be taken in the river from on top of the drain access pipe.
Onkaparinga estuary | 9 | 2013-08-26 | 10:15 | Peri Coleman | 13.3oC, 76% relative humidity, still air, 50% cloud cover |  | Outgoing tide | 12.6 | 26 | 8.01 | 0.95 |  | 0 | [5 empty] | 8.57mg/L DO2 | Yes |  | 333 cells/mL Plankton count | 9Lc$5Fn* |  |  |  |  | Onkaparinga estuary - 9 | -35.1745 | 138.4972 | Railway Bridge: Access via Railway Rd, turn off down dirt track to the R after the nursery. The addition of a pipeline along the footbridge has made sampling from the bridge too difficult, so take meter readings and collect samples from one of the rocks or logs under the bridge.
Onkaparinga estuary | 10 | 2013-08-26 | 9:50 | Peri Coleman | 13.3oC, 76% relative humidity, still air, 50% cloud cover |  | Outgoing tide | 12.7 | 22 | 8.01 | 0.773 |  | 0 | [5 empty] | 8.43mg/L DO2 | Yes |  | 278 cells/mL Plankton count | 0Ce'7Vy. |  |  |  |  | Onkaparinga estuary - 10 | -35.1809 | 138.5013 | Old Noralunga Market Square: Access via Hall Cr. Walk across the park to the footpath and follow it to the landing. Sample and take readings from the landing
Onkaparinga estuary | 11 | 2013-08-26 | 10:00 | Peri Coleman | 13.3oC, 76% relative humidity, still air, 50% cloud cover |  | Outgoing tide | 13.1 | 25 | 8 | 0.777 |  | 0 | [5 empty] | 8.88mg/L DO2 | Yes |  | 278 cells/mL Plankton count | 6Qe"9Vv& |  |  |  |  | Onkaparinga estuary - 11 | -35.1813 | 138.4985 | Patapinda Bridge: Access via Hall Cr. Park just before the Patapinda Road bridge, Take turbidity readings from the footpath on the bridge. Collect water samples from the edge of the river under the bridge, or use a weighted bottle or bucket to collect a sample from the bridge footpath. There is a depth gauge on one of the bridge piers for recording high flows. In low flow conditions record the depth of water in relation to the top of the wooden fender that protects the cutwater (up or down stream points) of the starling (boat shaped foundation) of the central pier. BEWARE: the river bank can be slippery!
Onkaparinga estuary | 12 | 2013-08-26 | 9:45 | Peri Coleman | 13.3oC, 76% relative humidity, still air, 50% cloud cover |  | Outgoing tide | 12.2 | 17 | 8.01 | 0.621 |  | 2.06 | [5 empty] | 8.8mg/L DO2 | Yes |  | 500 cells/mL Plankton count | 5Ek!6Xb* |  |  |  |  | Onkaparinga estuary - 12 | -35.1816 | 138.5046 | Swing Bridge: Access via Malpas or Paringa Pde. Cross the suspension bridge to the National Park and take readings just upstream (L from the bridge), at a location where it is easy to reach the water and there is some depth. Alternatively, use a meter with a long cable and take readings from the bridge.
Onkaparinga estuary | 1 | 2013-09-09 | 10:50 | Peri Coleman | Overcast, 19.2oC, wind ENE @ 6kph, 41% RH |  | Outgoing tide | 15.3 | 6 | 8.15 | 52.1 |  | 0 | [5 empty] | 9.1mg/L DO2 | Yes |  | 333 cells/mL Plankton count | 3Kd,4Zo) |  |  |  |  | Onkaparinga estuary - 1 | -35.1603 | 138.4721 | River mouth: Access off Weatherald Rd. Readings to be taken from centre of South Port Lifesaving Club bridge.
Onkaparinga estuary | 2 | 2013-09-09 | 11:00 | Peri Coleman | Overcast, 19.2oC, wind ENE @ 6kph, 41% RH |  | Outgoing tide | 15.3 | 6 | 8.23 | 50.9 |  | 0 | [5 empty] | 10.22mg/L DO2 | Yes |  | 222 cells/mL Plankton count | 3Jf*4Aw! |  |  |  |  | Onkaparinga estuary - 2 | -35.152 | 138.472 | Saltfleet Bridge: Access from Wearing St to car park next to Onkaparinga Canoe Club. Readings to be taken from the western pedestrian footpath on Saltfleet bridge, in the deepest part of the river. Water samples should be collected from the edge of the river adjacent the carpark.
Onkaparinga estuary | 3 | 2013-09-09 | 11:05 | Peri Coleman | Overcast, 19.2oC, wind ENE @ 6kph, 41% RH |  | Outgoing tide | 16.4 | 6 | 8.21 | 49.1 | [7 empty] | 8.25mg/L DO2 | Yes |  |  | 7Co*4Zs) |  |  |  |  | Onkaparinga estuary - 3 | -35.1512 | 138.4734 | Saltmarsh creek: Remain parked in the carpark near the Saltfleet bridge and cross the road, then walk to the footbridge on the foot trail along the north side of the river to take readings. Check for water presence when driving over Saltfleet Bridge, before walking to this site.
Onkaparinga estuary | 4 | 2013-09-09 | 10:30 | Peri Coleman | Overcast, 19.2oC, wind ENE @ 6kph, 41% RH |  | Low | 16.8 | 5 | 7.92 | 41.6 | [7 empty] | 8.33mg/L DO2 | Yes |  |  | 5Lz.6Ny& |  |  |  |  | Onkaparinga estuary - 4 | -35.1589 | 138.479 | Football club: Entry via Britain Rd, park in football carpark. Monitor in creek line near the Melaleuca trees, 5 mins walk SE from the football oval along the edge of the ox-bow. Check for the presence of water from the top of the oval bund before walking down to the monitoring point.
Onkaparinga estuary | 5 | 2013-09-09 | 9:10 | Peri Coleman | Overcast, 19.2oC, wind ENE @ 6kph, 41% RH |  | Outgoing tide | 14.8 | 31 | 8.13 | 52.5 |  | 0 | [5 empty] | 7.72mg/L DO2 | Yes |  | 500 cells/mL Plankton count | 6Tf"6Cu! |  |  |  |  | Onkaparinga estuary - 5 | -35.1526 | 138.4848 | Roundabout: Park in the car park adjacent the roundabout on corner of River Rd & New St. Readings are to be taken along the edge of the river. You will need to wade. Sample upgradient of any plume you disturb. Access can be slippery.
Onkaparinga estuary | 7 | 2013-09-09 | 9:30 | Peri Coleman | Overcast, 19.2oC, wind ENE @ 6kph, 41% RH |  | Outgoing tide | 16.1 | 20 | 8.07 | 29.5 |  | 0.08 | [5 empty] | 6.42mg/L DO2 | Yes |  | 167 cells/mL Plankton count | 8Uc,3Kk, |  |  |  |  | Onkaparinga estuary - 7 | -35.1574 | 138.4987 | Perry's Bend: Access off River Rd. Park in the Perry's Bend car parking area. Readings and water samples are to be taken in the river from on top of the drain access pipe.
Onkaparinga estuary | 9 | 2013-09-09 | 10:15 | Peri Coleman | Overcast, 19.2oC, wind ENE @ 6kph, 41% RH |  | Outgoing tide | 16.4 | 29 | 7.95 | 7.72 |  | 0.04 | [5 empty] | 7.59mg/L DO2 | Yes |  | 333 cells/mL Plankton count | 9Lc$5Fn* |  |  |  |  | Onkaparinga estuary - 9 | -35.1745 | 138.4972 | Railway Bridge: Access via Railway Rd, turn off down dirt track to the R after the nursery. The addition of a pipeline along the footbridge has made sampling from the bridge too difficult, so take meter readings and collect samples from one of the rocks or logs under the bridge.
Onkaparinga estuary | 10 | 2013-09-09 | 9:50 | Peri Coleman | Overcast, 19.2oC, wind ENE @ 6kph, 41% RH |  | Outgoing tide | 15.8 | 11 | 8.01 | 4.09 |  | 0 | [5 empty] | 7.7mg/L DO2 | Yes |  | 667 cells/mL Plankton count | 0Ce'7Vy. |  |  |  |  | Onkaparinga estuary - 10 | -35.1809 | 138.5013 | Old Noralunga Market Square: Access via Hall Cr. Walk across the park to the footpath and follow it to the landing. Sample and take readings from the landing
Onkaparinga estuary | 11 | 2013-09-09 | 10:00 | Peri Coleman | Overcast, 19.2oC, wind ENE @ 6kph, 41% RH |  | Outgoing tide | 16 | 14 | 8.03 | 4.93 |  | 0 | [5 empty] | 7.8mg/L DO2 | Yes |  | 611 cells/mL Plankton count | 6Qe"9Vv& |  |  |  |  | Onkaparinga estuary - 11 | -35.1813 | 138.4985 | Patapinda Bridge: Access via Hall Cr. Park just before the Patapinda Road bridge, Take turbidity readings from the footpath on the bridge. Collect water samples from the edge of the river under the bridge, or use a weighted bottle or bucket to collect a sample from the bridge footpath. There is a depth gauge on one of the bridge piers for recording high flows. In low flow conditions record the depth of water in relation to the top of the wooden fender that protects the cutwater (up or down stream points) of the starling (boat shaped foundation) of the central pier. BEWARE: the river bank can be slippery!
Onkaparinga estuary | 12 | 2013-09-09 | 9:45 | Peri Coleman | Overcast, 19.2oC, wind ENE @ 6kph, 41% RH |  | Outgoing tide | 15 | 6 | 8.21 | 0.856 |  | 0.0001 | [5 empty] | 7.7mg/L DO2 | Yes |  | 333 cells/mL Plankton count | 5Ek!6Xb* |  |  |  |  | Onkaparinga estuary - 12 | -35.1816 | 138.5046 | Swing Bridge: Access via Malpas or Paringa Pde. Cross the suspension bridge to the National Park and take readings just upstream (L from the bridge), at a location where it is easy to reach the water and there is some depth. Alternatively, use a meter with a long cable and take readings from the bridge.
Onkaparinga estuary | 1 | 2013-09-23 | 10:50 | Peri Coleman | 90% cloud cover, 22oC, 28% humidity, wind 13 kph from NE |  | Outgoing tide | 16.6 | 14 | 8.12 | 51.2 |  | 0 | [5 empty] | 8.06mg/L DO2 | Yes |  | 944 cells/mL Plankton count | 3Kd,4Zo) |  |  |  |  | Onkaparinga estuary - 1 | -35.1603 | 138.4721 | River mouth: Access off Weatherald Rd. Readings to be taken from centre of South Port Lifesaving Club bridge.
Onkaparinga estuary | 2 | 2013-09-23 | 11:00 | Peri Coleman | 90% cloud cover, 22oC, 28% humidity, wind 13 kph from NE |  | Outgoing tide | 16.7 | 11 | 8.21 | 48.5 |  | 0 | [5 empty] | 8.11mg/L DO2 | Yes |  | 833 cells/mL Plankton count | 3Jf*4Aw! |  |  |  |  | Onkaparinga estuary - 2 | -35.152 | 138.472 | Saltfleet Bridge: Access from Wearing St to car park next to Onkaparinga Canoe Club. Readings to be taken from the western pedestrian footpath on Saltfleet bridge, in the deepest part of the river. Water samples should be collected from the edge of the river adjacent the carpark.
Onkaparinga estuary | 3 | 2013-09-23 | 11:05 | Peri Coleman | 90% cloud cover, 22oC, 28% humidity, wind 13 kph from NE |  | Outgoing tide | 18 | 9 | 8.19 | 48.8 | [7 empty] | 8.44mg/L DO2 | Yes |  |  | 7Co*4Zs) |  |  |  |  | Onkaparinga estuary - 3 | -35.1512 | 138.4734 | Saltmarsh creek: Remain parked in the carpark near the Saltfleet bridge and cross the road, then walk to the footbridge on the foot trail along the north side of the river to take readings. Check for water presence when driving over Saltfleet Bridge, before walking to this site.
Onkaparinga estuary | 4 | 2013-09-23 | 10:30 | Peri Coleman | 90% cloud cover, 22oC, 28% humidity, wind 13 kph from NE |  | Low | 17.6 | 22 | 7.98 | 28.7 | [7 empty] | 8.21mg/L DO2 | Yes |  |  | 5Lz.6Ny& |  |  |  |  | Onkaparinga estuary - 4 | -35.1589 | 138.479 | Football club: Entry via Britain Rd, park in football carpark. Monitor in creek line near the Melaleuca trees, 5 mins walk SE from the football oval along the edge of the ox-bow. Check for the presence of water from the top of the oval bund before walking down to the monitoring point.
Onkaparinga estuary | 5 | 2013-09-23 | 9:10 | Peri Coleman | 90% cloud cover, 22oC, 28% humidity, wind 13 kph from NE |  | Outgoing tide | 16.3 | 6 | 8.23 | 52.3 |  | 0 | [5 empty] | 7.5mg/L DO2 | Yes |  | 722 cells/mL Plankton count | 6Tf"6Cu! |  |  |  |  | Onkaparinga estuary - 5 | -35.1526 | 138.4848 | Roundabout: Park in the car park adjacent the roundabout on corner of River Rd & New St. Readings are to be taken along the edge of the river. You will need to wade. Sample upgradient of any plume you disturb. Access can be slippery.
Onkaparinga estuary | 7 | 2013-09-23 | 9:30 | Peri Coleman | 90% cloud cover, 22oC, 28% humidity, wind 13 kph from NE |  | Outgoing tide | 17.3 | 20 | 8.18 | 27 |  | 0 | [5 empty] | 6.58mg/L DO2 | Yes |  | 778 cells/mL Plankton count | 8Uc,3Kk, |  |  |  |  | Onkaparinga estuary - 7 | -35.1574 | 138.4987 | Perry's Bend: Access off River Rd. Park in the Perry's Bend car parking area. Readings and water samples are to be taken in the river from on top of the drain access pipe.
Onkaparinga estuary | 9 | 2013-09-23 | 10:15 | Peri Coleman | 90% cloud cover, 22oC, 28% humidity, wind 13 kph from NE |  | Outgoing tide | 16.8 | 18 | 8.05 | 4.81 |  | 0 | [5 empty] | 7.78mg/L DO2 | Yes |  | 167 cells/mL Plankton count | 9Lc$5Fn* |  |  |  |  | Onkaparinga estuary - 9 | -35.1745 | 138.4972 | Railway Bridge: Access via Railway Rd, turn off down dirt track to the R after the nursery. The addition of a pipeline along the footbridge has made sampling from the bridge too difficult, so take meter readings and collect samples from one of the rocks or logs under the bridge.
Onkaparinga estuary | 10 | 2013-09-23 | 9:50 | Peri Coleman | 90% cloud cover, 22oC, 28% humidity, wind 13 kph from NE |  | Outgoing tide | 16 | 14 | 8.03 | 4.2 |  | 0 | [5 empty] | 7.35mg/L DO2 | Yes |  | 1000 cells/mL Plankton count | 0Ce'7Vy. |  |  |  |  | Onkaparinga estuary - 10 | -35.1809 | 138.5013 | Old Noralunga Market Square: Access via Hall Cr. Walk across the park to the footpath and follow it to the landing. Sample and take readings from the landing
Onkaparinga estuary | 11 | 2013-09-23 | 10:00 | Peri Coleman | 90% cloud cover, 22oC, 28% humidity, wind 13 kph from NE |  | Outgoing tide | 16.1 | 24 | 8.14 | 2.96 |  | 0 | [5 empty] | 7.88mg/L DO2 | Yes |  | 611 cells/mL Plankton count | 6Qe"9Vv& |  |  |  |  | Onkaparinga estuary - 11 | -35.1813 | 138.4985 | Patapinda Bridge: Access via Hall Cr. Park just before the Patapinda Road bridge, Take turbidity readings from the footpath on the bridge. Collect water samples from the edge of the river under the bridge, or use a weighted bottle or bucket to collect a sample from the bridge footpath. There is a depth gauge on one of the bridge piers for recording high flows. In low flow conditions record the depth of water in relation to the top of the wooden fender that protects the cutwater (up or down stream points) of the starling (boat shaped foundation) of the central pier. BEWARE: the river bank can be slippery!
Onkaparinga estuary | 12 | 2013-09-23 | 9:45 | Peri Coleman | 90% cloud cover, 22oC, 28% humidity, wind 13 kph from NE |  | Outgoing tide | 14.7 | 10 | 8.39 | 0.717 |  | 0.0001 | [5 empty] | 8mg/L DO2 | Yes |  | 556 cells/mL Plankton count | 5Ek!6Xb* |  |  |  |  | Onkaparinga estuary - 12 | -35.1816 | 138.5046 | Swing Bridge: Access via Malpas or Paringa Pde. Cross the suspension bridge to the National Park and take readings just upstream (L from the bridge), at a location where it is easy to reach the water and there is some depth. Alternatively, use a meter with a long cable and take readings from the bridge.
Onkaparinga estuary | 1 | 2013-10-06 | 10:50 | Peri Coleman | 15oC, 1013mb, 53% humidity, wind 5.4kph from SW, 80% cloud cover, light and high |  | Outgoing tide | 16.5 | 7 | 8.01 | 51.6 |  | 0 | [5 empty] | 6.98mg/L DO2 | Yes |  | 611 cells/mL Plankton count | 3Kd,4Zo) |  |  |  |  | Onkaparinga estuary - 1 | -35.1603 | 138.4721 | River mouth: Access off Weatherald Rd. Readings to be taken from centre of South Port Lifesaving Club bridge.
Onkaparinga estuary | 2 | 2013-10-06 | 11:00 | Peri Coleman | 15oC, 1013mb, 53% humidity, wind 5.4kph from SW, 80% cloud cover, light and high |  | Outgoing tide | 17 | 21 | 8.19 | 49.4 |  | 0 |  |  |  | 2046 | 1126 | 7.13mg/L DO2 | Yes |  | 333 cells/mL Plankton count | 3Jf*4Aw! |  |  |  |  | Onkaparinga estuary - 2 | -35.152 | 138.472 | Saltfleet Bridge: Access from Wearing St to car park next to Onkaparinga Canoe Club. Readings to be taken from the western pedestrian footpath on Saltfleet bridge, in the deepest part of the river. Water samples should be collected from the edge of the river adjacent the carpark.
Onkaparinga estuary | 4 | 2013-10-06 | 10:30 | Peri Coleman | 15oC, 1013mb, 53% humidity, wind 5.4kph from SW, 80% cloud cover, light and high |  | Low | 18.7 | 19 | 8.01 | 47.4 | [7 empty] | 8.29mg/L DO2 | Yes |  |  | 5Lz.6Ny& |  |  |  |  | Onkaparinga estuary - 4 | -35.1589 | 138.479 | Football club: Entry via Britain Rd, park in football carpark. Monitor in creek line near the Melaleuca trees, 5 mins walk SE from the football oval along the edge of the ox-bow. Check for the presence of water from the top of the oval bund before walking down to the monitoring point.
Onkaparinga estuary | 5 | 2013-10-06 | 9:10 | Peri Coleman | 15oC, 1013mb, 53% humidity, wind 5.4kph from SW, 80% cloud cover, light and high |  | Outgoing tide | 16.4 | 12 | 8.04 | 49.8 |  | 0 |  |  |  | 3076 | 109 | 6.54mg/L DO2 | Yes |  | 389 cells/mL Plankton count | 6Tf"6Cu! |  |  |  |  | Onkaparinga estuary - 5 | -35.1526 | 138.4848 | Roundabout: Park in the car park adjacent the roundabout on corner of River Rd & New St. Readings are to be taken along the edge of the river. You will need to wade. Sample upgradient of any plume you disturb. Access can be slippery.
Onkaparinga estuary | 7 | 2013-10-06 | 9:30 | Peri Coleman | 15oC, 1013mb, 53% humidity, wind 5.4kph from SW, 80% cloud cover, light and high |  | Outgoing tide | 16.5 | 11 | 8.23 | 14.1 |  | 0 |  |  |  | 2481 | 148 | 7.85mg/L DO2 | Yes |  | 722 cells/mL Plankton count | 8Uc,3Kk, |  |  |  |  | Onkaparinga estuary - 7 | -35.1574 | 138.4987 | Perry's Bend: Access off River Rd. Park in the Perry's Bend car parking area. Readings and water samples are to be taken in the river from on top of the drain access pipe.
Onkaparinga estuary | 9 | 2013-10-06 | 10:15 | Peri Coleman | 15oC, 1013mb, 53% humidity, wind 5.4kph from SW, 80% cloud cover, light and high |  | Outgoing tide | 16.9 | 10 | 8.14 | 8.07 |  | 0 | [5 empty] | 8.09mg/L DO2 | Yes |  | 444 cells/mL Plankton count | 9Lc$5Fn* |  |  |  |  | Onkaparinga estuary - 9 | -35.1745 | 138.4972 | Railway Bridge: Access via Railway Rd, turn off down dirt track to the R after the nursery. The addition of a pipeline along the footbridge has made sampling from the bridge too difficult, so take meter readings and collect samples from one of the rocks or logs under the bridge.
Onkaparinga estuary | 10 | 2013-10-06 | 9:50 | Peri Coleman | 15oC, 1013mb, 53% humidity, wind 5.4kph from SW, 80% cloud cover, light and high |  | Outgoing tide | 16.7 | 6 | 7.98 | 7.54 |  | 0 |  |  |  | 3076 | 988 | 7.64mg/L DO2 | Yes |  | 722 cells/mL Plankton count | 0Ce'7Vy. |  |  |  |  | Onkaparinga estuary - 10 | -35.1809 | 138.5013 | Old Noralunga Market Square: Access via Hall Cr. Walk across the park to the footpath and follow it to the landing. Sample and take readings from the landing
Onkaparinga estuary | 11 | 2013-10-06 | 10:00 | Peri Coleman | 15oC, 1013mb, 53% humidity, wind 5.4kph from SW, 80% cloud cover, light and high |  | Outgoing tide | 17.1 | 10 | 8.03 | 8.45 |  | 0 | [5 empty] | 8.07mg/L DO2 | Yes |  | 1111 cells/mL Plankton count | 6Qe"9Vv& |  |  |  |  | Onkaparinga estuary - 11 | -35.1813 | 138.4985 | Patapinda Bridge: Access via Hall Cr. Park just before the Patapinda Road bridge, Take turbidity readings from the footpath on the bridge. Collect water samples from the edge of the river under the bridge, or use a weighted bottle or bucket to collect a sample from the bridge footpath. There is a depth gauge on one of the bridge piers for recording high flows. In low flow conditions record the depth of water in relation to the top of the wooden fender that protects the cutwater (up or down stream points) of the starling (boat shaped foundation) of the central pier. BEWARE: the river bank can be slippery!
Onkaparinga estuary | 12 | 2013-10-06 | 9:45 | Peri Coleman | 15oC, 1013mb, 53% humidity, wind 5.4kph from SW, 80% cloud cover, light and high |  | Outgoing tide | 15.3 | 5 | 8.29 | 0.87 |  | 0.0001 | [5 empty] | 8mg/L DO2 | Yes |  | 1000 cells/mL Plankton count | 5Ek!6Xb* |  |  |  |  | Onkaparinga estuary - 12 | -35.1816 | 138.5046 | Swing Bridge: Access via Malpas or Paringa Pde. Cross the suspension bridge to the National Park and take readings just upstream (L from the bridge), at a location where it is easy to reach the water and there is some depth. Alternatively, use a meter with a long cable and take readings from the bridge.
Onkaparinga estuary | 1 | 2013-10-21 | 10:50 | Peri Coleman | 20.7oC, 48% RH, 100% cloud cover, odd sprinkles, wind 3.7kmph, ESE |  | Outgoing tide | 17.2 | 6 | 7.87 | 52.4 |  | 0 | [5 empty] | 6.3mg/L DO2 | Yes |  | 1889 cells/mL Plankton count | 3Kd,4Zo) |  |  |  |  | Onkaparinga estuary - 1 | -35.1603 | 138.4721 | River mouth: Access off Weatherald Rd. Readings to be taken from centre of South Port Lifesaving Club bridge.
Onkaparinga estuary | 2 | 2013-10-21 | 11:00 | Peri Coleman | 20.7oC, 48% RH, 100% cloud cover, odd sprinkles, wind 3.7kmph, ESE |  | Outgoing tide | 17.6 | 12 | 7.9 | 46.5 |  | 0 |  |  |  | 1650 | 262 | 5.23mg/L DO2 | Yes |  | 444 cells/mL Plankton count | 3Jf*4Aw! |  |  |  |  | Onkaparinga estuary - 2 | -35.152 | 138.472 | Saltfleet Bridge: Access from Wearing St to car park next to Onkaparinga Canoe Club. Readings to be taken from the western pedestrian footpath on Saltfleet bridge, in the deepest part of the river. Water samples should be collected from the edge of the river adjacent the carpark.
Onkaparinga estuary | 5 | 2013-10-21 | 9:10 | Peri Coleman | 20.7oC, 48% RH, 100% cloud cover, odd sprinkles, wind 3.7kmph, ESE |  | Outgoing tide | 17.5 | 9 | 7.77 | 44.7 |  | 0 |  |  |  | 684 | 20 | 5.56mg/L DO2 | Yes |  | 222 cells/mL Plankton count | 6Tf"6Cu! |  |  |  |  | Onkaparinga estuary - 5 | -35.1526 | 138.4848 | Roundabout: Park in the car park adjacent the roundabout on corner of River Rd & New St. Readings are to be taken along the edge of the river. You will need to wade. Sample upgradient of any plume you disturb. Access can be slippery.
Onkaparinga estuary | 7 | 2013-10-21 | 9:30 | Peri Coleman | 20.7oC, 48% RH, 100% cloud cover, odd sprinkles, wind 3.7kmph, ESE |  | Outgoing tide | 18.8 | 14 | 7.9 | 21.9 |  | 0 |  |  |  | 2046 | 108 | 5.96mg/L DO2 | Yes |  | 611 cells/mL Plankton count | 8Uc,3Kk, |  |  |  |  | Onkaparinga estuary - 7 | -35.1574 | 138.4987 | Perry's Bend: Access off River Rd. Park in the Perry's Bend car parking area. Readings and water samples are to be taken in the river from on top of the drain access pipe.
Onkaparinga estuary | 9 | 2013-10-21 | 10:15 | Peri Coleman | 20.7oC, 48% RH, 100% cloud cover, odd sprinkles, wind 3.7kmph, ESE |  | Outgoing tide | 17.9 | 8 | 7.89 | 13.5 |  | 0 | [5 empty] | 7.15mg/L DO2 | Yes |  | 3611 cells/mL Plankton count | 9Lc$5Fn* |  |  |  |  | Onkaparinga estuary - 9 | -35.1745 | 138.4972 | Railway Bridge: Access via Railway Rd, turn off down dirt track to the R after the nursery. The addition of a pipeline along the footbridge has made sampling from the bridge too difficult, so take meter readings and collect samples from one of the rocks or logs under the bridge.
Onkaparinga estuary | 10 | 2013-10-21 | 9:50 | Peri Coleman | 20.7oC, 48% RH, 100% cloud cover, odd sprinkles, wind 3.7kmph, ESE |  | Outgoing tide | 17.8 | 7 | 7.79 | 6.96 |  | 0 |  |  |  | 2755 | 1210 | 7.11mg/L DO2 | Yes |  | 611 cells/mL Plankton count | 0Ce'7Vy. |  |  |  |  | Onkaparinga estuary - 10 | -35.1809 | 138.5013 | Old Noralunga Market Square: Access via Hall Cr. Walk across the park to the footpath and follow it to the landing. Sample and take readings from the landing
Onkaparinga estuary | 11 | 2013-10-21 | 10:00 | Peri Coleman | 20.7oC, 48% RH, 100% cloud cover, odd sprinkles, wind 3.7kmph, ESE |  | Outgoing tide | 17.9 | 8 | 7.8 | 10.4 |  | 0 | [5 empty] | 6.87mg/L DO2 | Yes |  | 1389 cells/mL Plankton count | 6Qe"9Vv& |  |  |  |  | Onkaparinga estuary - 11 | -35.1813 | 138.4985 | Patapinda Bridge: Access via Hall Cr. Park just before the Patapinda Road bridge, Take turbidity readings from the footpath on the bridge. Collect water samples from the edge of the river under the bridge, or use a weighted bottle or bucket to collect a sample from the bridge footpath. There is a depth gauge on one of the bridge piers for recording high flows. In low flow conditions record the depth of water in relation to the top of the wooden fender that protects the cutwater (up or down stream points) of the starling (boat shaped foundation) of the central pier. BEWARE: the river bank can be slippery!
Onkaparinga estuary | 12 | 2013-10-21 | 9:45 | Peri Coleman | 20.7oC, 48% RH, 100% cloud cover, odd sprinkles, wind 3.7kmph, ESE |  | Outgoing tide | 17 | 4 | 8.17 | 0.84 |  | 1.15 | [5 empty] | 7.27mg/L DO2 | Yes |  | 278 cells/mL Plankton count | 5Ek!6Xb* |  |  |  |  | Onkaparinga estuary - 12 | -35.1816 | 138.5046 | Swing Bridge: Access via Malpas or Paringa Pde. Cross the suspension bridge to the National Park and take readings just upstream (L from the bridge), at a location where it is easy to reach the water and there is some depth. Alternatively, use a meter with a long cable and take readings from the bridge.
Onkaparinga estuary | 1 | 2013-11-04 | 10:50 | Peri Coleman | 14oC, clear skies, wind ESE @ 22 kmph, RH 48% |  | Outgoing tide | 18.8 | 15 | 7.74 | 52.2 |  | 0.05 | [5 empty] | 8.22mg/L DO2 | Yes |  | 222 cells/mL Plankton count | 3Kd,4Zo) |  |  |  |  | Onkaparinga estuary - 1 | -35.1603 | 138.4721 | River mouth: Access off Weatherald Rd. Readings to be taken from centre of South Port Lifesaving Club bridge.
Onkaparinga estuary | 2 | 2013-11-04 | 11:00 | Peri Coleman | 14oC, clear skies, wind ESE @ 22 kmph, RH 48% |  | Outgoing tide | 18.3 | 48 | 7.86 | 45.9 |  | 0.05 |  |  |  | 990 | 323 | 7.87mg/L DO2 | Yes |  | 500 cells/mL Plankton count | 3Jf*4Aw! |  |  |  |  | Onkaparinga estuary - 2 | -35.152 | 138.472 | Saltfleet Bridge: Access from Wearing St to car park next to Onkaparinga Canoe Club. Readings to be taken from the western pedestrian footpath on Saltfleet bridge, in the deepest part of the river. Water samples should be collected from the edge of the river adjacent the carpark.
Onkaparinga estuary | 5 | 2013-11-04 | 9:10 | Peri Coleman | 14oC, clear skies, wind ESE @ 22 kmph, RH 48% |  | Outgoing tide | 17 | 29 | 7.58 | 42.7 |  | 0 |  |  |  | 631 | 109 | 6.4mg/L DO2 | Yes |  | 500 cells/mL Plankton count | 6Tf"6Cu! |  |  |  |  | Onkaparinga estuary - 5 | -35.1526 | 138.4848 | Roundabout: Park in the car park adjacent the roundabout on corner of River Rd & New St. Readings are to be taken along the edge of the river. You will need to wade. Sample upgradient of any plume you disturb. Access can be slippery.
Onkaparinga estuary | 7 | 2013-11-04 | 9:30 | Peri Coleman | 14oC, clear skies, wind ESE @ 22 kmph, RH 48% |  | Outgoing tide | 19.3 | 14 | 7.67 | 25.3 |  | 0.03 |  |  |  | 295 | 52 | 6.53mg/L DO2 | Yes |  | 4444 cells/mL Plankton count | 8Uc,3Kk, |  |  |  |  | Onkaparinga estuary - 7 | -35.1574 | 138.4987 | Perry's Bend: Access off River Rd. Park in the Perry's Bend car parking area. Readings and water samples are to be taken in the river from on top of the drain access pipe.
Onkaparinga estuary | 9 | 2013-11-04 | 10:15 | Peri Coleman | 14oC, clear skies, wind ESE @ 22 kmph, RH 48% |  | Outgoing tide | 19.3 | 20 | 7.6 | 21 |  | 0 | [5 empty] | 7.28mg/L DO2 | Yes |  | 7444 cells/mL Plankton count | 9Lc$5Fn* |  |  |  |  | Onkaparinga estuary - 9 | -35.1745 | 138.4972 | Railway Bridge: Access via Railway Rd, turn off down dirt track to the R after the nursery. The addition of a pipeline along the footbridge has made sampling from the bridge too difficult, so take meter readings and collect samples from one of the rocks or logs under the bridge.
Onkaparinga estuary | 10 | 2013-11-04 | 9:50 | Peri Coleman | 14oC, clear skies, wind ESE @ 22 kmph, RH 48% |  | Outgoing tide | 17.8 | 8 | 7.48 | 10.9 |  | 0.63 |  |  |  | 3654 | 1119 | 6.95mg/L DO2 | Yes |  | 1111 cells/mL Plankton count | 0Ce'7Vy. |  |  |  |  | Onkaparinga estuary - 10 | -35.1809 | 138.5013 | Old Noralunga Market Square: Access via Hall Cr. Walk across the park to the footpath and follow it to the landing. Sample and take readings from the landing
Onkaparinga estuary | 11 | 2013-11-04 | 10:00 | Peri Coleman | 14oC, clear skies, wind ESE @ 22 kmph, RH 48% |  | Outgoing tide | 18.3 | 17 | 7.68 | 7.12 |  | 0 | [5 empty] | 7.38mg/L DO2 | Yes |  | 2250 cells/mL Plankton count | 6Qe"9Vv& |  |  |  |  | Onkaparinga estuary - 11 | -35.1813 | 138.4985 | Patapinda Bridge: Access via Hall Cr. Park just before the Patapinda Road bridge, Take turbidity readings from the footpath on the bridge. Collect water samples from the edge of the river under the bridge, or use a weighted bottle or bucket to collect a sample from the bridge footpath. There is a depth gauge on one of the bridge piers for recording high flows. In low flow conditions record the depth of water in relation to the top of the wooden fender that protects the cutwater (up or down stream points) of the starling (boat shaped foundation) of the central pier. BEWARE: the river bank can be slippery!
Onkaparinga estuary | 12 | 2013-11-04 | 9:45 | Peri Coleman | 14oC, clear skies, wind ESE @ 22 kmph, RH 48% |  | Outgoing tide | 17.8 | 6 | 7.85 | 8.22 |  | 0.0001 | [5 empty] | 8.58mg/L DO2 | Yes |  | 3111 cells/mL Plankton count | 5Ek!6Xb* |  |  |  |  | Onkaparinga estuary - 12 | -35.1816 | 138.5046 | Swing Bridge: Access via Malpas or Paringa Pde. Cross the suspension bridge to the National Park and take readings just upstream (L from the bridge), at a location where it is easy to reach the water and there is some depth. Alternatively, use a meter with a long cable and take readings from the bridge.
Onkaparinga estuary | 1 | 2013-11-18 | 10:50 | Peri Coleman | Sunny, clear skies, 21oC, 53% RH, wing 5.6 kmph from W, 1013hPa |  | Outgoing tide | 19.6 | 6 | 7.8 | 53.5 |  | 0.03 | [5 empty] | 7.56mg/L DO2 | Yes |  | 444 cells/mL Plankton count | 3Kd,4Zo) |  |  |  |  | Onkaparinga estuary - 1 | -35.1603 | 138.4721 | River mouth: Access off Weatherald Rd. Readings to be taken from centre of South Port Lifesaving Club bridge.
Onkaparinga estuary | 2 | 2013-11-18 | 11:00 | Peri Coleman | Sunny, clear skies, 21oC, 53% RH, wing 5.6 kmph from W, 1013hPa |  | Outgoing tide | 19.4 | 16 | 7.87 | 53.1 |  | 0.02 |  |  |  | 309 | 146 | 7.11mg/L DO2 | Yes |  | 222 cells/mL Plankton count | 3Jf*4Aw! |  |  |  |  | Onkaparinga estuary - 2 | -35.152 | 138.472 | Saltfleet Bridge: Access from Wearing St to car park next to Onkaparinga Canoe Club. Readings to be taken from the western pedestrian footpath on Saltfleet bridge, in the deepest part of the river. Water samples should be collected from the edge of the river adjacent the carpark.
Onkaparinga estuary | 5 | 2013-11-18 | 9:10 | Peri Coleman | Sunny, clear skies, 21oC, 53% RH, wing 5.6 kmph from W, 1013hPa |  | Outgoing tide | 17.7 | 5 | 7.71 | 53.3 |  | 0 |  |  |  | 448 | 31 | 6.64mg/L DO2 | Yes |  | 444 cells/mL Plankton count | 6Tf"6Cu! |  |  |  |  | Onkaparinga estuary - 5 | -35.1526 | 138.4848 | Roundabout: Park in the car park adjacent the roundabout on corner of River Rd & New St. Readings are to be taken along the edge of the river. You will need to wade. Sample upgradient of any plume you disturb. Access can be slippery.
Onkaparinga estuary | 7 | 2013-11-18 | 9:30 | Peri Coleman | Sunny, clear skies, 21oC, 53% RH, wing 5.6 kmph from W, 1013hPa |  | Outgoing tide | 19.9 | 14 | 7.74 | 33.4 |  | 0 |  |  |  | 231 | 63 | 6.23mg/L DO2 | Yes |  | 1944 cells/mL Plankton count | 8Uc,3Kk, |  |  |  |  | Onkaparinga estuary - 7 | -35.1574 | 138.4987 | Perry's Bend: Access off River Rd. Park in the Perry's Bend car parking area. Readings and water samples are to be taken in the river from on top of the drain access pipe.
Onkaparinga estuary | 9 | 2013-11-18 | 10:15 | Peri Coleman | Sunny, clear skies, 21oC, 53% RH, wing 5.6 kmph from W, 1013hPa |  | Outgoing tide | 22.2 | 29 | 7.64 | 20.5 |  | 0 | [5 empty] | 6.45mg/L DO2 | Yes |  | 6333 cells/mL Plankton count | 9Lc$5Fn* |  |  |  |  | Onkaparinga estuary - 9 | -35.1745 | 138.4972 | Railway Bridge: Access via Railway Rd, turn off down dirt track to the R after the nursery. The addition of a pipeline along the footbridge has made sampling from the bridge too difficult, so take meter readings and collect samples from one of the rocks or logs under the bridge.
Onkaparinga estuary | 10 | 2013-11-18 | 9:50 | Peri Coleman | Sunny, clear skies, 21oC, 53% RH, wing 5.6 kmph from W, 1013hPa |  | Outgoing tide | 21.5 | 33 | 7.46 | 16.6 |  | 0 |  |  |  | 2755 | 504 | 6.33mg/L DO2 | Yes |  | 2833 cells/mL Plankton count | 0Ce'7Vy. |  |  |  |  | Onkaparinga estuary - 10 | -35.1809 | 138.5013 | Old Noralunga Market Square: Access via Hall Cr. Walk across the park to the footpath and follow it to the landing. Sample and take readings from the landing
Onkaparinga estuary | 11 | 2013-11-18 | 10:00 | Peri Coleman | Sunny, clear skies, 21oC, 53% RH, wing 5.6 kmph from W, 1013hPa |  | Outgoing tide | 21.5 | 29 | 7.64 | 24 |  | 0 | [5 empty] | 6.3mg/L DO2 | Yes |  | 3389 cells/mL Plankton count | 6Qe"9Vv& |  |  |  |  | Onkaparinga estuary - 11 | -35.1813 | 138.4985 | Patapinda Bridge: Access via Hall Cr. Park just before the Patapinda Road bridge, Take turbidity readings from the footpath on the bridge. Collect water samples from the edge of the river under the bridge, or use a weighted bottle or bucket to collect a sample from the bridge footpath. There is a depth gauge on one of the bridge piers for recording high flows. In low flow conditions record the depth of water in relation to the top of the wooden fender that protects the cutwater (up or down stream points) of the starling (boat shaped foundation) of the central pier. BEWARE: the river bank can be slippery!
Onkaparinga estuary | 12 | 2013-11-18 | 9:45 | Peri Coleman | Sunny, clear skies, 21oC, 53% RH, wing 5.6 kmph from W, 1013hPa |  | Outgoing tide | 19.2 | 7 | 7.92 | 1 |  | 0.0001 | [5 empty] | 7.36mg/L DO2 | Yes |  | 5222 cells/mL Plankton count | 5Ek!6Xb* |  |  |  |  | Onkaparinga estuary - 12 | -35.1816 | 138.5046 | Swing Bridge: Access via Malpas or Paringa Pde. Cross the suspension bridge to the National Park and take readings just upstream (L from the bridge), at a location where it is easy to reach the water and there is some depth. Alternatively, use a meter with a long cable and take readings from the bridge.
Onkaparinga estuary | 1 | 2013-12-02 | 10:50 | Peri Coleman | Sunny, clear sky, 24oC, light air ESE , 47% relative humidity, 1013 hPa |  | Outgoing tide | 20.3 | 20 | 7.57 | 53.6 |  | 0 | [5 empty] | 7.99mg/L DO2 | Yes |  | 833 cells/mL Plankton count | 3Kd,4Zo) |  |  |  |  | Onkaparinga estuary - 1 | -35.1603 | 138.4721 | River mouth: Access off Weatherald Rd. Readings to be taken from centre of South Port Lifesaving Club bridge.
Onkaparinga estuary | 2 | 2013-12-02 | 11:00 | Peri Coleman | Sunny, clear sky, 24oC, light air ESE , 47% relative humidity, 1013 hPa |  | Outgoing tide | 20.4 | 17 | 7.72 | 53.4 |  | 0 |  |  |  | 987 | 759 | 8.16mg/L DO2 | Yes |  | 444 cells/mL Plankton count | 3Jf*4Aw! |  |  |  |  | Onkaparinga estuary - 2 | -35.152 | 138.472 | Saltfleet Bridge: Access from Wearing St to car park next to Onkaparinga Canoe Club. Readings to be taken from the western pedestrian footpath on Saltfleet bridge, in the deepest part of the river. Water samples should be collected from the edge of the river adjacent the carpark.
Onkaparinga estuary | 5 | 2013-12-02 | 9:10 | Peri Coleman | Sunny, clear sky, 24oC, light air ESE , 47% relative humidity, 1013 hPa |  | Outgoing tide | 18.7 | 32 | 7.56 | 53.6 |  | 0 |  |  |  | 2046 | 134 | 6.96mg/L DO2 | Yes |  | 444 cells/mL Plankton count | 6Tf"6Cu! |  |  |  |  | Onkaparinga estuary - 5 | -35.1526 | 138.4848 | Roundabout: Park in the car park adjacent the roundabout on corner of River Rd & New St. Readings are to be taken along the edge of the river. You will need to wade. Sample upgradient of any plume you disturb. Access can be slippery.
Onkaparinga estuary | 7 | 2013-12-02 | 9:30 | Peri Coleman | Sunny, clear sky, 24oC, light air ESE , 47% relative humidity, 1013 hPa |  | Outgoing tide | 20.9 | 35 | 7.61 | 35.2 |  | 0 |  |  |  | 1483 | 298 | 6.86mg/L DO2 | Yes |  | 1667 cells/mL Plankton count | 8Uc,3Kk, |  |  |  |  | Onkaparinga estuary - 7 | -35.1574 | 138.4987 | Perry's Bend: Access off River Rd. Park in the Perry's Bend car parking area. Readings and water samples are to be taken in the river from on top of the drain access pipe.
Onkaparinga estuary | 9 | 2013-12-02 | 10:15 | Peri Coleman | Sunny, clear sky, 24oC, light air ESE , 47% relative humidity, 1013 hPa |  | Outgoing tide | 23.9 | 44 | 7.49 | 24.9 |  | 0 | [5 empty] | 6.5mg/L DO2 | Yes |  | 7111 cells/mL Plankton count | 9Lc$5Fn* |  |  |  |  | Onkaparinga estuary - 9 | -35.1745 | 138.4972 | Railway Bridge: Access via Railway Rd, turn off down dirt track to the R after the nursery. The addition of a pipeline along the footbridge has made sampling from the bridge too difficult, so take meter readings and collect samples from one of the rocks or logs under the bridge.
Onkaparinga estuary | 10 | 2013-12-02 | 9:50 | Peri Coleman | Sunny, clear sky, 24oC, light air ESE , 47% relative humidity, 1013 hPa |  | Outgoing tide | 23.4 | 16 | 7.25 | 16.9 |  | 0 |  |  |  | 2143 | 1918 | 5.73mg/L DO2 | Yes |  | 1778 cells/mL Plankton count | 0Ce'7Vy. |  |  |  |  | Onkaparinga estuary - 10 | -35.1809 | 138.5013 | Old Noralunga Market Square: Access via Hall Cr. Walk across the park to the footpath and follow it to the landing. Sample and take readings from the landing
Onkaparinga estuary | 11 | 2013-12-02 | 10:00 | Peri Coleman | Sunny, clear sky, 24oC, light air ESE , 47% relative humidity, 1013 hPa |  | Outgoing tide | 23.3 | 21 | 7.47 | 17.3 |  | 0 | [5 empty] | 5.97mg/L DO2 | Yes |  | 3722 cells/mL Plankton count | 6Qe"9Vv& |  |  |  |  | Onkaparinga estuary - 11 | -35.1813 | 138.4985 | Patapinda Bridge: Access via Hall Cr. Park just before the Patapinda Road bridge, Take turbidity readings from the footpath on the bridge. Collect water samples from the edge of the river under the bridge, or use a weighted bottle or bucket to collect a sample from the bridge footpath. There is a depth gauge on one of the bridge piers for recording high flows. In low flow conditions record the depth of water in relation to the top of the wooden fender that protects the cutwater (up or down stream points) of the starling (boat shaped foundation) of the central pier. BEWARE: the river bank can be slippery!
Onkaparinga estuary | 12 | 2013-12-02 | 9:45 | Peri Coleman | Sunny, clear sky, 24oC, light air ESE , 47% relative humidity, 1013 hPa |  | Outgoing tide | 20 | 8 | 8.1 | 1.23 |  | 0.0001 | [5 empty] | 6.71mg/L DO2 | Yes |  | 389 cells/mL Plankton count | 5Ek!6Xb* |  |  |  |  | Onkaparinga estuary - 12 | -35.1816 | 138.5046 | Swing Bridge: Access via Malpas or Paringa Pde. Cross the suspension bridge to the National Park and take readings just upstream (L from the bridge), at a location where it is easy to reach the water and there is some depth. Alternatively, use a meter with a long cable and take readings from the bridge.
Onkaparinga estuary | 1 | 2013-12-16 | 10:50 | Peri Coleman | Skies clear, 16.3oC, 64% humidity, 1020 hPa, wind from E at 25 kmph |  | Outgoing tide | 19.4 | 5 | 7.83 | 53.7 |  | 0.08 | [5 empty] | 7.67mg/L DO2 | Yes |  | 222 cells/mL Plankton count | 3Kd,4Zo) |  |  |  |  | Onkaparinga estuary - 1 | -35.1603 | 138.4721 | River mouth: Access off Weatherald Rd. Readings to be taken from centre of South Port Lifesaving Club bridge.
Onkaparinga estuary | 2 | 2013-12-16 | 11:00 | Peri Coleman | Skies clear, 16.3oC, 64% humidity, 1020 hPa, wind from E at 25 kmph |  | Outgoing tide | 19.4 | 27 | 7.91 | 53.6 |  | 0.11 |  |  |  | 473 | 428 | 7.83mg/L DO2 | Yes |  | 56 cells/mL Plankton count | 3Jf*4Aw! |  |  |  |  | Onkaparinga estuary - 2 | -35.152 | 138.472 | Saltfleet Bridge: Access from Wearing St to car park next to Onkaparinga Canoe Club. Readings to be taken from the western pedestrian footpath on Saltfleet bridge, in the deepest part of the river. Water samples should be collected from the edge of the river adjacent the carpark.
Onkaparinga estuary | 5 | 2013-12-16 | 9:10 | Peri Coleman | Skies clear, 16.3oC, 64% humidity, 1020 hPa, wind from E at 25 kmph |  | Outgoing tide | 18.1 | 26 | 7.56 | 53.7 |  | 3.88 |  |  |  | 201 | 63 | 6.36mg/L DO2 | Yes |  | 444 cells/mL Plankton count | 6Tf"6Cu! |  |  |  |  | Onkaparinga estuary - 5 | -35.1526 | 138.4848 | Roundabout: Park in the car park adjacent the roundabout on corner of River Rd & New St. Readings are to be taken along the edge of the river. You will need to wade. Sample upgradient of any plume you disturb. Access can be slippery.
Onkaparinga estuary | 7 | 2013-12-16 | 9:30 | Peri Coleman | Skies clear, 16.3oC, 64% humidity, 1020 hPa, wind from E at 25 kmph |  | Outgoing tide | 20.1 | 10 | 7.74 | 41.6 |  | 0.12 |  |  |  | 282 | 20 | 5.76mg/L DO2 | Yes |  | 389 cells/mL Plankton count | 8Uc,3Kk, |  |  |  |  | Onkaparinga estuary - 7 | -35.1574 | 138.4987 | Perry's Bend: Access off River Rd. Park in the Perry's Bend car parking area. Readings and water samples are to be taken in the river from on top of the drain access pipe.
Onkaparinga estuary | 9 | 2013-12-16 | 10:15 | Peri Coleman | Skies clear, 16.3oC, 64% humidity, 1020 hPa, wind from E at 25 kmph |  | Outgoing tide | 21.7 | 36 | 7.62 | 38 |  | 0.1 | [5 empty] | 5.46mg/L DO2 | Yes |  | 722 cells/mL Plankton count | 9Lc$5Fn* |  |  |  |  | Onkaparinga estuary - 9 | -35.1745 | 138.4972 | Railway Bridge: Access via Railway Rd, turn off down dirt track to the R after the nursery. The addition of a pipeline along the footbridge has made sampling from the bridge too difficult, so take meter readings and collect samples from one of the rocks or logs under the bridge.
Onkaparinga estuary | 10 | 2013-12-16 | 9:50 | Peri Coleman | Skies clear, 16.3oC, 64% humidity, 1020 hPa, wind from E at 25 kmph |  | Outgoing tide | 19.6 | 9 | 7.53 | 24.9 |  | 0.03 |  |  |  | 1658 | 789 | 5.82mg/L DO2 | Yes |  | 1111 cells/mL Plankton count | 0Ce'7Vy. |  |  |  |  | Onkaparinga estuary - 10 | -35.1809 | 138.5013 | Old Noralunga Market Square: Access via Hall Cr. Walk across the park to the footpath and follow it to the landing. Sample and take readings from the landing
Onkaparinga estuary | 11 | 2013-12-16 | 10:00 | Peri Coleman | Skies clear, 16.3oC, 64% humidity, 1020 hPa, wind from E at 25 kmph |  | Outgoing tide | 20.1 | 9 | 7.4 | 19.3 |  | 0.07 | [5 empty] | 6.48mg/L DO2 | Yes |  | 1111 cells/mL Plankton count | 6Qe"9Vv& |  |  |  |  | Onkaparinga estuary - 11 | -35.1813 | 138.4985 | Patapinda Bridge: Access via Hall Cr. Park just before the Patapinda Road bridge, Take turbidity readings from the footpath on the bridge. Collect water samples from the edge of the river under the bridge, or use a weighted bottle or bucket to collect a sample from the bridge footpath. There is a depth gauge on one of the bridge piers for recording high flows. In low flow conditions record the depth of water in relation to the top of the wooden fender that protects the cutwater (up or down stream points) of the starling (boat shaped foundation) of the central pier. BEWARE: the river bank can be slippery!
Onkaparinga estuary | 12 | 2013-12-16 | 9:45 | Peri Coleman | Skies clear, 16.3oC, 64% humidity, 1020 hPa, wind from E at 25 kmph |  | Outgoing tide | 18.8 | 5 | 8.15 | 1.55 |  | 1.76 | [5 empty] | 7.17mg/L DO2 | Yes |  | 4778 cells/mL Plankton count | 5Ek!6Xb* |  |  |  |  | Onkaparinga estuary - 12 | -35.1816 | 138.5046 | Swing Bridge: Access via Malpas or Paringa Pde. Cross the suspension bridge to the National Park and take readings just upstream (L from the bridge), at a location where it is easy to reach the water and there is some depth. Alternatively, use a meter with a long cable and take readings from the bridge.
Onkaparinga estuary | 1 | 2014-01-13 | 10:50 | Peri Coleman | 27.6oC, wind W @ 5 kmph, 34% RH, clear skies, 1013 hPa |  | Outgoing tide | 22.3 | 35 | 7.8 | 54.1 |  | 0.89 | [5 empty] | 6.97mg/L DO2 | Yes |  |  | 3Kd,4Zo) |  |  |  |  | Onkaparinga estuary - 1 | -35.1603 | 138.4721 | River mouth: Access off Weatherald Rd. Readings to be taken from centre of South Port Lifesaving Club bridge.
Onkaparinga estuary | 2 | 2014-01-13 | 11:00 | Peri Coleman | 27.6oC, wind W @ 5 kmph, 34% RH, clear skies, 1013 hPa |  | Outgoing tide | 22.2 | 34 | 7.75 | 53.7 |  | 11.64 |  |  |  | 336 | 110 | 7.11mg/L DO2 | Yes |  |  | 3Jf*4Aw! |  |  |  |  | Onkaparinga estuary - 2 | -35.152 | 138.472 | Saltfleet Bridge: Access from Wearing St to car park next to Onkaparinga Canoe Club. Readings to be taken from the western pedestrian footpath on Saltfleet bridge, in the deepest part of the river. Water samples should be collected from the edge of the river adjacent the carpark.
Onkaparinga estuary | 5 | 2014-01-13 | 9:10 | Peri Coleman | 27.6oC, wind W @ 5 kmph, 34% RH, clear skies, 1013 hPa |  | Outgoing tide | 20.3 | 42 | 7.73 | 53.5 |  | 3.66 |  |  |  | 993 | 108 | 5.46mg/L DO2 | Yes |  |  | 6Tf"6Cu! |  |  |  |  | Onkaparinga estuary - 5 | -35.1526 | 138.4848 | Roundabout: Park in the car park adjacent the roundabout on corner of River Rd & New St. Readings are to be taken along the edge of the river. You will need to wade. Sample upgradient of any plume you disturb. Access can be slippery.
Onkaparinga estuary | 7 | 2014-01-13 | 9:30 | Peri Coleman | 27.6oC, wind W @ 5 kmph, 34% RH, clear skies, 1013 hPa |  | Outgoing tide | 23.6 | 15 | 7.78 | 46.7 |  | 1.03 |  |  |  | 331 | 0 | 5.58mg/L DO2 | Yes |  |  | 8Uc,3Kk, |  |  |  |  | Onkaparinga estuary - 7 | -35.1574 | 138.4987 | Perry's Bend: Access off River Rd. Park in the Perry's Bend car parking area. Readings and water samples are to be taken in the river from on top of the drain access pipe.
Onkaparinga estuary | 9 | 2014-01-13 | 10:15 | Peri Coleman | 27.6oC, wind W @ 5 kmph, 34% RH, clear skies, 1013 hPa |  | Low | 24.6 | 64 | 7.69 | 45.2 |  | 1.01 | [5 empty] | 5.52mg/L DO2 | Yes |  |  | 9Lc$5Fn* |  |  |  |  | Onkaparinga estuary - 9 | -35.1745 | 138.4972 | Railway Bridge: Access via Railway Rd, turn off down dirt track to the R after the nursery. The addition of a pipeline along the footbridge has made sampling from the bridge too difficult, so take meter readings and collect samples from one of the rocks or logs under the bridge.
Onkaparinga estuary | 10 | 2014-01-13 | 9:50 | Peri Coleman | 27.6oC, wind W @ 5 kmph, 34% RH, clear skies, 1013 hPa |  | Low | 24.1 | 26 | 7.63 | 42.2 |  | 1.39 |  |  |  | 598 | 122 | 5.12mg/L DO2 | Yes |  |  | 0Ce'7Vy. |  |  |  |  | Onkaparinga estuary - 10 | -35.1809 | 138.5013 | Old Noralunga Market Square: Access via Hall Cr. Walk across the park to the footpath and follow it to the landing. Sample and take readings from the landing
Onkaparinga estuary | 11 | 2014-01-13 | 10:00 | Peri Coleman | 27.6oC, wind W @ 5 kmph, 34% RH, clear skies, 1013 hPa |  | Outgoing tide | 24.6 | 28 | 7.68 | 44.5 |  | 1.09 | [5 empty] | 5.25mg/L DO2 | Yes |  |  | 6Qe"9Vv& |  |  |  |  | Onkaparinga estuary - 11 | -35.1813 | 138.4985 | Patapinda Bridge: Access via Hall Cr. Park just before the Patapinda Road bridge, Take turbidity readings from the footpath on the bridge. Collect water samples from the edge of the river under the bridge, or use a weighted bottle or bucket to collect a sample from the bridge footpath. There is a depth gauge on one of the bridge piers for recording high flows. In low flow conditions record the depth of water in relation to the top of the wooden fender that protects the cutwater (up or down stream points) of the starling (boat shaped foundation) of the central pier. BEWARE: the river bank can be slippery!
Onkaparinga estuary | 12 | 2014-01-13 | 9:45 | Peri Coleman | 27.6oC, wind W @ 5 kmph, 34% RH, clear skies, 1013 hPa |  | Outgoing tide | 24 | 10 | 7.74 | 21.2 |  | 0.98 | [5 empty] | 5.12mg/L DO2 | Yes |  |  | 5Ek!6Xb* |  |  |  |  | Onkaparinga estuary - 12 | -35.1816 | 138.5046 | Swing Bridge: Access via Malpas or Paringa Pde. Cross the suspension bridge to the National Park and take readings just upstream (L from the bridge), at a location where it is easy to reach the water and there is some depth. Alternatively, use a meter with a long cable and take readings from the bridge.
Onkaparinga estuary | 1 | 2014-01-27 | 10:50 | Peri Coleman | Sunny, clear sky, 28.1 oC, wind 1-2 kmph, WSW, RH 29%, 1014 h Pa |  | Low | 23.4 | 11 | 7.79 | 54.2 |  | 0 | [5 empty] | 7.23mg/L DO2 | Yes |  | 500 cells/mL Plankton count | 3Kd,4Zo) |  |  |  |  | Onkaparinga estuary - 1 | -35.1603 | 138.4721 | River mouth: Access off Weatherald Rd. Readings to be taken from centre of South Port Lifesaving Club bridge.
Onkaparinga estuary | 2 | 2014-01-27 | 11:00 | Peri Coleman | Sunny, clear sky, 28.1 oC, wind 1-2 kmph, WSW, RH 29%, 1014 h Pa |  | Low | 23.7 | 24 | 7.84 | 54.2 |  | 0 |  |  |  | 538 | 292 | 7.8mg/L DO2 | Yes |  | 1000 cells/mL Plankton count | 3Jf*4Aw! |  |  |  |  | Onkaparinga estuary - 2 | -35.152 | 138.472 | Saltfleet Bridge: Access from Wearing St to car park next to Onkaparinga Canoe Club. Readings to be taken from the western pedestrian footpath on Saltfleet bridge, in the deepest part of the river. Water samples should be collected from the edge of the river adjacent the carpark.
Onkaparinga estuary | 5 | 2014-01-27 | 9:10 | Peri Coleman | Sunny, clear sky, 28.1 oC, wind 1-2 kmph, WSW, RH 29%, 1014 h Pa |  | Outgoing tide | 22.2 | 11 | 7.64 | 53.7 |  | 0 |  |  |  | 987 | 75 | 4.82mg/L DO2 | Yes |  | 444 cells/mL Plankton count | 6Tf"6Cu! |  |  |  |  | Onkaparinga estuary - 5 | -35.1526 | 138.4848 | Roundabout: Park in the car park adjacent the roundabout on corner of River Rd & New St. Readings are to be taken along the edge of the river. You will need to wade. Sample upgradient of any plume you disturb. Access can be slippery.
Onkaparinga estuary | 7 | 2014-01-27 | 9:30 | Peri Coleman | Sunny, clear sky, 28.1 oC, wind 1-2 kmph, WSW, RH 29%, 1014 h Pa |  | Outgoing tide | 24.6 | 51 | 7.68 | 50.8 |  | 0 |  |  |  | 813 | 85 | 5.99mg/L DO2 | Yes |  | 1222 cells/mL Plankton count | 8Uc,3Kk, |  |  |  |  | Onkaparinga estuary - 7 | -35.1574 | 138.4987 | Perry's Bend: Access off River Rd. Park in the Perry's Bend car parking area. Readings and water samples are to be taken in the river from on top of the drain access pipe.
Onkaparinga estuary | 9 | 2014-01-27 | 10:15 | Peri Coleman | Sunny, clear sky, 28.1 oC, wind 1-2 kmph, WSW, RH 29%, 1014 h Pa |  | Low | 24.4 | 54 | 7.69 | 49 |  | 0.1 | [5 empty] | 5.86mg/L DO2 | Yes |  | 1500 cells/mL Plankton count | 9Lc$5Fn* |  |  |  |  | Onkaparinga estuary - 9 | -35.1745 | 138.4972 | Railway Bridge: Access via Railway Rd, turn off down dirt track to the R after the nursery. The addition of a pipeline along the footbridge has made sampling from the bridge too difficult, so take meter readings and collect samples from one of the rocks or logs under the bridge.
Onkaparinga estuary | 10 | 2014-01-27 | 9:50 | Peri Coleman | Sunny, clear sky, 28.1 oC, wind 1-2 kmph, WSW, RH 29%, 1014 h Pa |  | Low | 24.8 | 16 | 7.67 | 47.6 |  | 0.1 |  |  |  | 4611 | 1515 | 4.88mg/L DO2 | Yes |  | 1222 cells/mL Plankton count | 0Ce'7Vy. |  |  |  |  | Onkaparinga estuary - 10 | -35.1809 | 138.5013 | Old Noralunga Market Square: Access via Hall Cr. Walk across the park to the footpath and follow it to the landing. Sample and take readings from the landing
Onkaparinga estuary | 11 | 2014-01-27 | 10:00 | Peri Coleman | Sunny, clear sky, 28.1 oC, wind 1-2 kmph, WSW, RH 29%, 1014 h Pa |  | Low | 24 | 63 | 7.69 | 47.8 |  | 0.06 | [5 empty] | 4.8mg/L DO2 | Yes |  | 1889 cells/mL Plankton count | 6Qe"9Vv& |  |  |  |  | Onkaparinga estuary - 11 | -35.1813 | 138.4985 | Patapinda Bridge: Access via Hall Cr. Park just before the Patapinda Road bridge, Take turbidity readings from the footpath on the bridge. Collect water samples from the edge of the river under the bridge, or use a weighted bottle or bucket to collect a sample from the bridge footpath. There is a depth gauge on one of the bridge piers for recording high flows. In low flow conditions record the depth of water in relation to the top of the wooden fender that protects the cutwater (up or down stream points) of the starling (boat shaped foundation) of the central pier. BEWARE: the river bank can be slippery!
Onkaparinga estuary | 12 | 2014-01-27 | 9:45 | Peri Coleman | Sunny, clear sky, 28.1 oC, wind 1-2 kmph, WSW, RH 29%, 1014 h Pa |  | Low | 23.5 | 8 | 7.77 | 37.4 |  | 0.0001 | [5 empty] | 4.99mg/L DO2 | Yes |  | 6222 cells/mL Plankton count | 5Ek!6Xb* |  |  |  |  | Onkaparinga estuary - 12 | -35.1816 | 138.5046 | Swing Bridge: Access via Malpas or Paringa Pde. Cross the suspension bridge to the National Park and take readings just upstream (L from the bridge), at a location where it is easy to reach the water and there is some depth. Alternatively, use a meter with a long cable and take readings from the bridge.
Onkaparinga estuary | 1 | 2014-02-10 | 10:50 | Peri Coleman | Clear sky, 17 oC, wind E @ 35 kmph, RH 50%, 1018 hPa |  | Outgoing tide | 21.5 | 27 | 7.52 | 55.3 |  | 0.21 | [5 empty] | 7.51mg/L DO2 | Yes |  | 2417 cells/mL Plankton count | 3Kd,4Zo) |  |  |  |  | Onkaparinga estuary - 1 | -35.1603 | 138.4721 | River mouth: Access off Weatherald Rd. Readings to be taken from centre of South Port Lifesaving Club bridge.
Onkaparinga estuary | 2 | 2014-02-10 | 11:00 | Peri Coleman | Clear sky, 17 oC, wind E @ 35 kmph, RH 50%, 1018 hPa |  | Outgoing tide | 21.9 | 30 | 7.64 | 55.7 |  | 0.17 |  |  |  | 1187 | 771 | 9.18mg/L DO2 | Yes |  | 2389 cells/mL Plankton count | 3Jf*4Aw! |  |  |  |  | Onkaparinga estuary - 2 | -35.152 | 138.472 | Saltfleet Bridge: Access from Wearing St to car park next to Onkaparinga Canoe Club. Readings to be taken from the western pedestrian footpath on Saltfleet bridge, in the deepest part of the river. Water samples should be collected from the edge of the river adjacent the carpark.
Onkaparinga estuary | 5 | 2014-02-10 | 9:10 | Peri Coleman | Clear sky, 17 oC, wind E @ 35 kmph, RH 50%, 1018 hPa |  | Outgoing tide | 21.4 | 36 | 7.42 | 55.1 |  | 0.17 | [5 empty] | 5.6mg/L DO2 | Yes |  | 1889 cells/mL Plankton count | 6Tf"6Cu! |  |  |  |  | Onkaparinga estuary - 5 | -35.1526 | 138.4848 | Roundabout: Park in the car park adjacent the roundabout on corner of River Rd & New St. Readings are to be taken along the edge of the river. You will need to wade. Sample upgradient of any plume you disturb. Access can be slippery.
Onkaparinga estuary | 7 | 2014-02-10 | 9:30 | Peri Coleman | Clear sky, 17 oC, wind E @ 35 kmph, RH 50%, 1018 hPa |  | Outgoing tide | 22.7 | 25 | 7.56 | 54.2 |  | 0.16 | [5 empty] | 5.8mg/L DO2 | Yes |  | 9389 cells/mL Plankton count | 8Uc,3Kk, |  |  |  |  | Onkaparinga estuary - 7 | -35.1574 | 138.4987 | Perry's Bend: Access off River Rd. Park in the Perry's Bend car parking area. Readings and water samples are to be taken in the river from on top of the drain access pipe.
Onkaparinga estuary | 9 | 2014-02-10 | 10:15 | Peri Coleman | Clear sky, 17 oC, wind E @ 35 kmph, RH 50%, 1018 hPa |  | Low | 23 | 28 | 7.46 | 52.3 |  | 0.2 | [5 empty] | 5.84mg/L DO2 | Yes |  | 3000 cells/mL Plankton count | 9Lc$5Fn* |  |  |  |  | Onkaparinga estuary - 9 | -35.1745 | 138.4972 | Railway Bridge: Access via Railway Rd, turn off down dirt track to the R after the nursery. The addition of a pipeline along the footbridge has made sampling from the bridge too difficult, so take meter readings and collect samples from one of the rocks or logs under the bridge.
Onkaparinga estuary | 10 | 2014-02-10 | 9:50 | Peri Coleman | Clear sky, 17 oC, wind E @ 35 kmph, RH 50%, 1018 hPa |  | Outgoing tide | 22.1 | 56 | 7.43 | 51.8 |  | 0.25 |  |  |  | 1100 | 548 | 4.93mg/L DO2 | Yes |  | 4333 cells/mL Plankton count | 0Ce'7Vy. |  |  |  |  | Onkaparinga estuary - 10 | -35.1809 | 138.5013 | Old Noralunga Market Square: Access via Hall Cr. Walk across the park to the footpath and follow it to the landing. Sample and take readings from the landing
Onkaparinga estuary | 11 | 2014-02-10 | 10:00 | Peri Coleman | Clear sky, 17 oC, wind E @ 35 kmph, RH 50%, 1018 hPa |  | Low | 23 | 15 | 7.44 | 51.6 |  | 0.21 | [5 empty] | 5.45mg/L DO2 | Yes |  | 1222 cells/mL Plankton count | 6Qe"9Vv& |  |  |  |  | Onkaparinga estuary - 11 | -35.1813 | 138.4985 | Patapinda Bridge: Access via Hall Cr. Park just before the Patapinda Road bridge, Take turbidity readings from the footpath on the bridge. Collect water samples from the edge of the river under the bridge, or use a weighted bottle or bucket to collect a sample from the bridge footpath. There is a depth gauge on one of the bridge piers for recording high flows. In low flow conditions record the depth of water in relation to the top of the wooden fender that protects the cutwater (up or down stream points) of the starling (boat shaped foundation) of the central pier. BEWARE: the river bank can be slippery!
Onkaparinga estuary | 12 | 2014-02-10 | 9:45 | Peri Coleman | Clear sky, 17 oC, wind E @ 35 kmph, RH 50%, 1018 hPa |  | Low | 22.1 | 8 | 7.53 | 43.3 |  | 0.15 | [5 empty] | 4.77mg/L DO2 | Yes |  | 10611 cells/mL Plankton count | 5Ek!6Xb* |  |  |  |  | Onkaparinga estuary - 12 | -35.1816 | 138.5046 | Swing Bridge: Access via Malpas or Paringa Pde. Cross the suspension bridge to the National Park and take readings just upstream (L from the bridge), at a location where it is easy to reach the water and there is some depth. Alternatively, use a meter with a long cable and take readings from the bridge.
Onkaparinga estuary | 1 | 2014-02-24 | 10:50 | Peri Coleman | Clear skies, 19.2 oC, 68% humidity, 1018hPa, wind E 20 kmph |  | Outgoing tide | 21.6 | 44 | 7.58 | 53.8 |  | 0 | [5 empty] | 7.13mg/L DO2 | Yes |  | 2667 cells/mL Plankton count | 3Kd,4Zo) |  |  |  |  | Onkaparinga estuary - 1 | -35.1603 | 138.4721 | River mouth: Access off Weatherald Rd. Readings to be taken from centre of South Port Lifesaving Club bridge.
Onkaparinga estuary | 2 | 2014-02-24 | 11:00 | Peri Coleman | Clear skies, 19.2 oC, 68% humidity, 1018hPa, wind E 20 kmph |  | Outgoing tide | 22.1 | 27 | 7.68 | 53.1 |  | 0 |  |  |  | 886 | 311 | 8.38mg/L DO2 | Yes |  | 2333 cells/mL Plankton count | 3Jf*4Aw! |  |  |  |  | Onkaparinga estuary - 2 | -35.152 | 138.472 | Saltfleet Bridge: Access from Wearing St to car park next to Onkaparinga Canoe Club. Readings to be taken from the western pedestrian footpath on Saltfleet bridge, in the deepest part of the river. Water samples should be collected from the edge of the river adjacent the carpark.
Onkaparinga estuary | 5 | 2014-02-24 | 9:10 | Peri Coleman | Clear skies, 19.2 oC, 68% humidity, 1018hPa, wind E 20 kmph |  | Outgoing tide | 20.6 | 26 | 7.6 | 51.9 |  | 0.22 |  |  |  | 880 | 197 | 5.97mg/L DO2 | Yes |  | 2333 cells/mL Plankton count | 6Tf"6Cu! |  |  |  |  | Onkaparinga estuary - 5 | -35.1526 | 138.4848 | Roundabout: Park in the car park adjacent the roundabout on corner of River Rd & New St. Readings are to be taken along the edge of the river. You will need to wade. Sample upgradient of any plume you disturb. Access can be slippery.
Onkaparinga estuary | 7 | 2014-02-24 | 9:30 | Peri Coleman | Clear skies, 19.2 oC, 68% humidity, 1018hPa, wind E 20 kmph |  | Outgoing tide | 21.3 | 29 | 7.56 | 50.6 |  | 0.01 |  |  |  | 520 | 171 | 6.38mg/L DO2 | Yes |  | 7000 cells/mL Plankton count | 8Uc,3Kk, |  |  |  |  | Onkaparinga estuary - 7 | -35.1574 | 138.4987 | Perry's Bend: Access off River Rd. Park in the Perry's Bend car parking area. Readings and water samples are to be taken in the river from on top of the drain access pipe.
Onkaparinga estuary | 9 | 2014-02-24 | 10:15 | Peri Coleman | Clear skies, 19.2 oC, 68% humidity, 1018hPa, wind E 20 kmph |  | Outgoing tide | 23.4 | 26 | 7.37 | 50.9 |  | 0 | [5 empty] | 5.47mg/L DO2 | Yes |  | 4111 cells/mL Plankton count | 9Lc$5Fn* |  |  |  |  | Onkaparinga estuary - 9 | -35.1745 | 138.4972 | Railway Bridge: Access via Railway Rd, turn off down dirt track to the R after the nursery. The addition of a pipeline along the footbridge has made sampling from the bridge too difficult, so take meter readings and collect samples from one of the rocks or logs under the bridge.
Onkaparinga estuary | 10 | 2014-02-24 | 9:50 | Peri Coleman | Clear skies, 19.2 oC, 68% humidity, 1018hPa, wind E 20 kmph |  | Low | 22 | 44 | 7.34 | 50.4 |  | 0.06 |  |  |  | 677 | 121 | 4.34mg/L DO2 | Yes |  | 6222 cells/mL Plankton count | 0Ce'7Vy. |  |  |  |  | Onkaparinga estuary - 10 | -35.1809 | 138.5013 | Old Noralunga Market Square: Access via Hall Cr. Walk across the park to the footpath and follow it to the landing. Sample and take readings from the landing
Onkaparinga estuary | 11 | 2014-02-24 | 10:00 | Peri Coleman | Clear skies, 19.2 oC, 68% humidity, 1018hPa, wind E 20 kmph |  | Low | 22.8 | 55 | 7.36 | 50.5 |  | 0.17 | [5 empty] | 4.55mg/L DO2 | Yes |  | 2778 cells/mL Plankton count | 6Qe"9Vv& |  |  |  |  | Onkaparinga estuary - 11 | -35.1813 | 138.4985 | Patapinda Bridge: Access via Hall Cr. Park just before the Patapinda Road bridge, Take turbidity readings from the footpath on the bridge. Collect water samples from the edge of the river under the bridge, or use a weighted bottle or bucket to collect a sample from the bridge footpath. There is a depth gauge on one of the bridge piers for recording high flows. In low flow conditions record the depth of water in relation to the top of the wooden fender that protects the cutwater (up or down stream points) of the starling (boat shaped foundation) of the central pier. BEWARE: the river bank can be slippery!
Onkaparinga estuary | 12 | 2014-02-24 | 9:45 | Peri Coleman | Clear skies, 19.2 oC, 68% humidity, 1018hPa, wind E 20 kmph |  | Low | 20.9 | 2 | 7.41 | 45.8 |  | 0.87 | [5 empty] | 4.06mg/L DO2 | Yes |  | 667 cells/mL Plankton count | 5Ek!6Xb* |  |  |  |  | Onkaparinga estuary - 12 | -35.1816 | 138.5046 | Swing Bridge: Access via Malpas or Paringa Pde. Cross the suspension bridge to the National Park and take readings just upstream (L from the bridge), at a location where it is easy to reach the water and there is some depth. Alternatively, use a meter with a long cable and take readings from the bridge.
Onkaparinga estuary | 1 | 2014-03-09 | 10:50 | Peri Coleman | Sunny, 25.7oC, still air, 34% RH, 1014hPa |  | Outgoing tide | 21.1 | 1 | 7.61 | 54.3 |  | 0.23 | [5 empty] | 8.18mg/L DO2 | Yes |  | 333 cells/mL Plankton count | 3Kd,4Zo) |  |  |  |  | Onkaparinga estuary - 1 | -35.1603 | 138.4721 | River mouth: Access off Weatherald Rd. Readings to be taken from centre of South Port Lifesaving Club bridge.
Onkaparinga estuary | 2 | 2014-03-09 | 11:00 | Peri Coleman | Sunny, 25.7oC, still air, 34% RH, 1014hPa |  | Outgoing tide | 21.1 | 5 | 7.59 | 54.2 |  | 0.11 |  |  |  | 624 | 228 | 7.68mg/L DO2 | Yes |  | 389 cells/mL Plankton count | 3Jf*4Aw! |  |  |  |  | Onkaparinga estuary - 2 | -35.152 | 138.472 | Saltfleet Bridge: Access from Wearing St to car park next to Onkaparinga Canoe Club. Readings to be taken from the western pedestrian footpath on Saltfleet bridge, in the deepest part of the river. Water samples should be collected from the edge of the river adjacent the carpark.
Onkaparinga estuary | 5 | 2014-03-09 | 9:10 | Peri Coleman | Sunny, 25.7oC, still air, 34% RH, 1014hPa |  | Outgoing tide | 21.1 | 26 | 7.6 | 54.6 |  | 0.24 |  |  |  | 733 | 150 | 5.87mg/L DO2 | Yes |  | 889 cells/mL Plankton count | 6Tf"6Cu! |  |  |  |  | Onkaparinga estuary - 5 | -35.1526 | 138.4848 | Roundabout: Park in the car park adjacent the roundabout on corner of River Rd & New St. Readings are to be taken along the edge of the river. You will need to wade. Sample upgradient of any plume you disturb. Access can be slippery.
Onkaparinga estuary | 7 | 2014-03-09 | 9:30 | Peri Coleman | Sunny, 25.7oC, still air, 34% RH, 1014hPa |  | Low | 22.4 | 20 | 7.56 | 54 |  | 0.49 |  |  |  | 439 | 164 | 7.06mg/L DO2 | Yes |  | 1733 cells/mL Plankton count | 8Uc,3Kk, |  |  |  |  | Onkaparinga estuary - 7 | -35.1574 | 138.4987 | Perry's Bend: Access off River Rd. Park in the Perry's Bend car parking area. Readings and water samples are to be taken in the river from on top of the drain access pipe.
Onkaparinga estuary | 9 | 2014-03-09 | 10:15 | Peri Coleman | Sunny, 25.7oC, still air, 34% RH, 1014hPa |  | Low | 21.5 | 61 | 7.54 | 52.3 |  | 0.06 | [5 empty] | 5.26mg/L DO2 | Yes |  | 4278 cells/mL Plankton count | 9Lc$5Fn* |  |  |  |  | Onkaparinga estuary - 9 | -35.1745 | 138.4972 | Railway Bridge: Access via Railway Rd, turn off down dirt track to the R after the nursery. The addition of a pipeline along the footbridge has made sampling from the bridge too difficult, so take meter readings and collect samples from one of the rocks or logs under the bridge.
Onkaparinga estuary | 10 | 2014-03-09 | 9:50 | Peri Coleman | Sunny, 25.7oC, still air, 34% RH, 1014hPa |  | Low | 21.2 | 12 | 7.48 | 51.5 |  | 0.16 |  |  |  | 1119 | 254 | 4.15mg/L DO2 | Yes |  | 2222 cells/mL Plankton count | 0Ce'7Vy. |  |  |  |  | Onkaparinga estuary - 10 | -35.1809 | 138.5013 | Old Noralunga Market Square: Access via Hall Cr. Walk across the park to the footpath and follow it to the landing. Sample and take readings from the landing
Onkaparinga estuary | 11 | 2014-03-09 | 10:00 | Peri Coleman | Sunny, 25.7oC, still air, 34% RH, 1014hPa |  | Low | 21.4 | 18 | 7.5 | 50.9 |  | 0.08 | [5 empty] | 5.43mg/L DO2 | Yes |  | 1222 cells/mL Plankton count | 6Qe"9Vv& |  |  |  |  | Onkaparinga estuary - 11 | -35.1813 | 138.4985 | Patapinda Bridge: Access via Hall Cr. Park just before the Patapinda Road bridge, Take turbidity readings from the footpath on the bridge. Collect water samples from the edge of the river under the bridge, or use a weighted bottle or bucket to collect a sample from the bridge footpath. There is a depth gauge on one of the bridge piers for recording high flows. In low flow conditions record the depth of water in relation to the top of the wooden fender that protects the cutwater (up or down stream points) of the starling (boat shaped foundation) of the central pier. BEWARE: the river bank can be slippery!
Onkaparinga estuary | 12 | 2014-03-09 | 9:45 | Peri Coleman | Sunny, 25.7oC, still air, 34% RH, 1014hPa |  | Low | 20.7 | 0.1 | 7.54 | 46.1 |  | 0.0001 | [5 empty] | 4.43mg/L DO2 | Yes |  | 3556 cells/mL Plankton count | 5Ek!6Xb* |  |  |  |  | Onkaparinga estuary - 12 | -35.1816 | 138.5046 | Swing Bridge: Access via Malpas or Paringa Pde. Cross the suspension bridge to the National Park and take readings just upstream (L from the bridge), at a location where it is easy to reach the water and there is some depth. Alternatively, use a meter with a long cable and take readings from the bridge.
Onkaparinga estuary | 1 | 2014-03-24 | 10:50 | Peri Coleman | 100% cloud cover, 15.4oC, 81% RH, 1023 hPa, wind ESE @ 9kmph |  | Outgoing tide | 19.5 | 6 | 7.63 | 54.4 |  | 0.32 | [5 empty] | 7.73mg/L DO2 | Yes |  | 1167 cells/mL Plankton count | 3Kd,4Zo) |  |  |  |  | Onkaparinga estuary - 1 | -35.1603 | 138.4721 | River mouth: Access off Weatherald Rd. Readings to be taken from centre of South Port Lifesaving Club bridge.
Onkaparinga estuary | 2 | 2014-03-24 | 11:00 | Peri Coleman | 100% cloud cover, 15.4oC, 81% RH, 1023 hPa, wind ESE @ 9kmph |  | Outgoing tide | 19.5 | 21 | 7.68 | 54.5 |  | 0 |  |  |  | 504 | 98 | 7.67mg/L DO2 | Yes |  | 1333 cells/mL Plankton count | 3Jf*4Aw! |  |  |  |  | Onkaparinga estuary - 2 | -35.152 | 138.472 | Saltfleet Bridge: Access from Wearing St to car park next to Onkaparinga Canoe Club. Readings to be taken from the western pedestrian footpath on Saltfleet bridge, in the deepest part of the river. Water samples should be collected from the edge of the river adjacent the carpark.
Onkaparinga estuary | 5 | 2014-03-24 | 9:10 | Peri Coleman | 100% cloud cover, 15.4oC, 81% RH, 1023 hPa, wind ESE @ 9kmph |  | Outgoing tide | 18.8 | 37 | 7.49 | 54.5 |  | 0 |  |  |  | 602 | 41 | 6.16mg/L DO2 | Yes |  | 778 cells/mL Plankton count | 6Tf"6Cu! |  |  |  |  | Onkaparinga estuary - 5 | -35.1526 | 138.4848 | Roundabout: Park in the car park adjacent the roundabout on corner of River Rd & New St. Readings are to be taken along the edge of the river. You will need to wade. Sample upgradient of any plume you disturb. Access can be slippery.
Onkaparinga estuary | 7 | 2014-03-24 | 9:30 | Peri Coleman | 100% cloud cover, 15.4oC, 81% RH, 1023 hPa, wind ESE @ 9kmph |  | Outgoing tide | 19.5 | 29 | 7.52 | 53.7 |  | 0.03 |  |  |  | 602 | 135 | 6.61mg/L DO2 | Yes |  | 3667 cells/mL Plankton count | 8Uc,3Kk, |  |  |  |  | Onkaparinga estuary - 7 | -35.1574 | 138.4987 | Perry's Bend: Access off River Rd. Park in the Perry's Bend car parking area. Readings and water samples are to be taken in the river from on top of the drain access pipe.
Onkaparinga estuary | 9 | 2014-03-24 | 10:15 | Peri Coleman | 100% cloud cover, 15.4oC, 81% RH, 1023 hPa, wind ESE @ 9kmph |  | Outgoing tide | 20 | 91 | 7.44 | 52.6 |  | 0.15 | [5 empty] | 6mg/L DO2 | Yes |  | 722 cells/mL Plankton count | 9Lc$5Fn* |  |  |  |  | Onkaparinga estuary - 9 | -35.1745 | 138.4972 | Railway Bridge: Access via Railway Rd, turn off down dirt track to the R after the nursery. The addition of a pipeline along the footbridge has made sampling from the bridge too difficult, so take meter readings and collect samples from one of the rocks or logs under the bridge.
Onkaparinga estuary | 10 | 2014-03-24 | 9:50 | Peri Coleman | 100% cloud cover, 15.4oC, 81% RH, 1023 hPa, wind ESE @ 9kmph |  | Outgoing tide | 19.7 | 14 | 7.45 | 51.5 |  | 0.11 |  |  |  | 1281 | 583 | 4.73mg/L DO2 | Yes |  | 1000 cells/mL Plankton count | 0Ce'7Vy. |  |  |  |  | Onkaparinga estuary - 10 | -35.1809 | 138.5013 | Old Noralunga Market Square: Access via Hall Cr. Walk across the park to the footpath and follow it to the landing. Sample and take readings from the landing
Onkaparinga estuary | 11 | 2014-03-24 | 10:00 | Peri Coleman | 100% cloud cover, 15.4oC, 81% RH, 1023 hPa, wind ESE @ 9kmph |  | Outgoing tide | 19.3 | 37 | 7.39 | 50.9 |  | 0.08 | [5 empty] | 4.44mg/L DO2 | Yes |  | 2333 cells/mL Plankton count | 6Qe"9Vv& |  |  |  |  | Onkaparinga estuary - 11 | -35.1813 | 138.4985 | Patapinda Bridge: Access via Hall Cr. Park just before the Patapinda Road bridge, Take turbidity readings from the footpath on the bridge. Collect water samples from the edge of the river under the bridge, or use a weighted bottle or bucket to collect a sample from the bridge footpath. There is a depth gauge on one of the bridge piers for recording high flows. In low flow conditions record the depth of water in relation to the top of the wooden fender that protects the cutwater (up or down stream points) of the starling (boat shaped foundation) of the central pier. BEWARE: the river bank can be slippery!
Onkaparinga estuary | 12 | 2014-03-24 | 9:45 | Peri Coleman | 100% cloud cover, 15.4oC, 81% RH, 1023 hPa, wind ESE @ 9kmph |  | Outgoing tide | 19 | 3 | 7.43 | 47.2 |  | 0.0001 | [5 empty] | 5.21mg/L DO2 | Yes |  | 3222 cells/mL Plankton count | 5Ek!6Xb* |  |  |  |  | Onkaparinga estuary - 12 | -35.1816 | 138.5046 | Swing Bridge: Access via Malpas or Paringa Pde. Cross the suspension bridge to the National Park and take readings just upstream (L from the bridge), at a location where it is easy to reach the water and there is some depth. Alternatively, use a meter with a long cable and take readings from the bridge.
Onkaparinga estuary | 1 | 2014-04-07 | 10:50 | Peri Coleman | Cloudy, 22oC, 32% RH, 1017hPa, wind 11kmph NE |  | Outgoing tide | 19.1 | 7 | 7.46 | 45.2 |  | 0.15 | [5 empty] | 7.99mg/L DO2 | Yes |  | 3222 cells/mL Plankton count | 3Kd,4Zo) |  |  |  |  | Onkaparinga estuary - 1 | -35.1603 | 138.4721 | River mouth: Access off Weatherald Rd. Readings to be taken from centre of South Port Lifesaving Club bridge.
Onkaparinga estuary | 2 | 2014-04-07 | 11:00 | Peri Coleman | Cloudy, 22oC, 32% RH, 1017hPa, wind 11kmph NE |  | Outgoing tide | 19.2 | 13 | 7.62 | 39.1 |  | 0.32 | [5 empty] | 7.53mg/L DO2 | Yes |  | 3000 cells/mL Plankton count | 3Jf*4Aw! |  |  |  |  | Onkaparinga estuary - 2 | -35.152 | 138.472 | Saltfleet Bridge: Access from Wearing St to car park next to Onkaparinga Canoe Club. Readings to be taken from the western pedestrian footpath on Saltfleet bridge, in the deepest part of the river. Water samples should be collected from the edge of the river adjacent the carpark.
Onkaparinga estuary | 5 | 2014-04-07 | 9:10 | Peri Coleman | Cloudy, 22oC, 32% RH, 1017hPa, wind 11kmph NE |  | Outgoing tide | 18.9 | 18 | 7.64 | 32.7 |  | 0.12 | [5 empty] | 6.49mg/L DO2 | Yes |  | 1778 cells/mL Plankton count | 6Tf"6Cu! |  |  |  |  | Onkaparinga estuary - 5 | -35.1526 | 138.4848 | Roundabout: Park in the car park adjacent the roundabout on corner of River Rd & New St. Readings are to be taken along the edge of the river. You will need to wade. Sample upgradient of any plume you disturb. Access can be slippery.
Onkaparinga estuary | 7 | 2014-04-07 | 9:30 | Peri Coleman | Cloudy, 22oC, 32% RH, 1017hPa, wind 11kmph NE |  | Outgoing tide | 20 | 25 | 7.7 | 31.9 |  | 1.54 | [5 empty] | 6.6mg/L DO2 | Yes |  | 18000 cells/mL Plankton count | 8Uc,3Kk, |  |  |  |  | Onkaparinga estuary - 7 | -35.1574 | 138.4987 | Perry's Bend: Access off River Rd. Park in the Perry's Bend car parking area. Readings and water samples are to be taken in the river from on top of the drain access pipe.
Onkaparinga estuary | 9 | 2014-04-07 | 10:15 | Peri Coleman | Cloudy, 22oC, 32% RH, 1017hPa, wind 11kmph NE |  | Outgoing tide | 18.4 | 27 | 7.47 | 12.1 |  | 0.11 | [5 empty] | 8.38mg/L DO2 | Yes |  | 7556 cells/mL Plankton count | 9Lc$5Fn* |  |  |  |  | Onkaparinga estuary - 9 | -35.1745 | 138.4972 | Railway Bridge: Access via Railway Rd, turn off down dirt track to the R after the nursery. The addition of a pipeline along the footbridge has made sampling from the bridge too difficult, so take meter readings and collect samples from one of the rocks or logs under the bridge.
Onkaparinga estuary | 10 | 2014-04-07 | 9:50 | Peri Coleman | Cloudy, 22oC, 32% RH, 1017hPa, wind 11kmph NE |  | Outgoing tide | 17.3 | 24 | 7.54 | 8.27 |  | 0.04 | [5 empty] | 7.68mg/L DO2 | Yes |  | 1778 cells/mL Plankton count | 0Ce'7Vy. |  |  |  |  | Onkaparinga estuary - 10 | -35.1809 | 138.5013 | Old Noralunga Market Square: Access via Hall Cr. Walk across the park to the footpath and follow it to the landing. Sample and take readings from the landing
Onkaparinga estuary | 11 | 2014-04-07 | 10:00 | Peri Coleman | Cloudy, 22oC, 32% RH, 1017hPa, wind 11kmph NE |  | Outgoing tide | 17.1 | 16 | 7.81 | 4.42 |  | 0.08 | [5 empty] | 8.72mg/L DO2 | Yes |  | 1556 cells/mL Plankton count | 6Qe"9Vv& |  |  |  |  | Onkaparinga estuary - 11 | -35.1813 | 138.4985 | Patapinda Bridge: Access via Hall Cr. Park just before the Patapinda Road bridge, Take turbidity readings from the footpath on the bridge. Collect water samples from the edge of the river under the bridge, or use a weighted bottle or bucket to collect a sample from the bridge footpath. There is a depth gauge on one of the bridge piers for recording high flows. In low flow conditions record the depth of water in relation to the top of the wooden fender that protects the cutwater (up or down stream points) of the starling (boat shaped foundation) of the central pier. BEWARE: the river bank can be slippery!
Onkaparinga estuary | 12 | 2014-04-07 | 9:45 | Peri Coleman | Cloudy, 22oC, 32% RH, 1017hPa, wind 11kmph NE |  | Outgoing tide | 16.2 | 4 | 8.42 | 0.926 |  | 0.13 | [5 empty] | 9.39mg/L DO2 | Yes |  | 1778 cells/mL Plankton count | 5Ek!6Xb* |  |  |  |  | Onkaparinga estuary - 12 | -35.1816 | 138.5046 | Swing Bridge: Access via Malpas or Paringa Pde. Cross the suspension bridge to the National Park and take readings just upstream (L from the bridge), at a location where it is easy to reach the water and there is some depth. Alternatively, use a meter with a long cable and take readings from the bridge.
Onkaparinga estuary | 1 | 2014-04-21 | 10:50 | Peri Coleman | 22.4oC, 34% RH, 1013hPa, wind 35kmph from N, sky covered in a light veil of high cloud |  | Outgoing tide | 18.5 | 6 | 7.65 | 43.3 |  | 0.13 | [5 empty] | 9.55mg/L DO2 | Yes |  | 1944 cells/mL Plankton count | 3Kd,4Zo) |  |  |  |  | Onkaparinga estuary - 1 | -35.1603 | 138.4721 | River mouth: Access off Weatherald Rd. Readings to be taken from centre of South Port Lifesaving Club bridge.
Onkaparinga estuary | 2 | 2014-04-21 | 11:00 | Peri Coleman | 22.4oC, 34% RH, 1013hPa, wind 35kmph from N, sky covered in a light veil of high cloud |  | Outgoing tide | 18.6 | 16 | 7.82 | 41.7 |  | 0.27 | [5 empty] | 9.86mg/L DO2 | Yes |  | 3222 cells/mL Plankton count | 3Jf*4Aw! |  |  |  |  | Onkaparinga estuary - 2 | -35.152 | 138.472 | Saltfleet Bridge: Access from Wearing St to car park next to Onkaparinga Canoe Club. Readings to be taken from the western pedestrian footpath on Saltfleet bridge, in the deepest part of the river. Water samples should be collected from the edge of the river adjacent the carpark.
Onkaparinga estuary | 5 | 2014-04-21 | 9:10 | Peri Coleman | 22.4oC, 34% RH, 1013hPa, wind 35kmph from N, sky covered in a light veil of high cloud |  | Outgoing tide | 18.8 | 12 | 7.85 | 40.3 |  | 0 | [5 empty] | 7.35mg/L DO2 | Yes |  | 1444 cells/mL Plankton count | 6Tf"6Cu! |  |  |  |  | Onkaparinga estuary - 5 | -35.1526 | 138.4848 | Roundabout: Park in the car park adjacent the roundabout on corner of River Rd & New St. Readings are to be taken along the edge of the river. You will need to wade. Sample upgradient of any plume you disturb. Access can be slippery.
Onkaparinga estuary | 7 | 2014-04-21 | 9:30 | Peri Coleman | 22.4oC, 34% RH, 1013hPa, wind 35kmph from N, sky covered in a light veil of high cloud |  | Outgoing tide | 19 | 32 | 7.76 | 43.8 |  | 0 | [5 empty] | 7.44mg/L DO2 | Yes |  | 15222 cells/mL Plankton count | 8Uc,3Kk, |  |  |  |  | Onkaparinga estuary - 7 | -35.1574 | 138.4987 | Perry's Bend: Access off River Rd. Park in the Perry's Bend car parking area. Readings and water samples are to be taken in the river from on top of the drain access pipe.
Onkaparinga estuary | 9 | 2014-04-21 | 10:15 | Peri Coleman | 22.4oC, 34% RH, 1013hPa, wind 35kmph from N, sky covered in a light veil of high cloud |  | Low | 18.9 | 29 | 7.51 | 27.6 |  | 0 | [5 empty] | 9.15mg/L DO2 | Yes |  | 32556 cells/mL Plankton count | 9Lc$5Fn* |  |  |  |  | Onkaparinga estuary - 9 | -35.1745 | 138.4972 | Railway Bridge: Access via Railway Rd, turn off down dirt track to the R after the nursery. The addition of a pipeline along the footbridge has made sampling from the bridge too difficult, so take meter readings and collect samples from one of the rocks or logs under the bridge.
Onkaparinga estuary | 10 | 2014-04-21 | 9:50 | Peri Coleman | 22.4oC, 34% RH, 1013hPa, wind 35kmph from N, sky covered in a light veil of high cloud |  | Outgoing tide | 17.4 | 9 | 7.58 | 13.5 |  | 0.03 | [5 empty] | 8.15mg/L DO2 | Yes |  | 2278 cells/mL Plankton count | 0Ce'7Vy. |  |  |  |  | Onkaparinga estuary - 10 | -35.1809 | 138.5013 | Old Noralunga Market Square: Access via Hall Cr. Walk across the park to the footpath and follow it to the landing. Sample and take readings from the landing
Onkaparinga estuary | 11 | 2014-04-21 | 10:00 | Peri Coleman | 22.4oC, 34% RH, 1013hPa, wind 35kmph from N, sky covered in a light veil of high cloud |  | Outgoing tide | 17.4 | 24 | 7.79 | 10.5 |  | 0 | [5 empty] | 9.25mg/L DO2 | Yes |  | 2056 cells/mL Plankton count | 6Qe"9Vv& |  |  |  |  | Onkaparinga estuary - 11 | -35.1813 | 138.4985 | Patapinda Bridge: Access via Hall Cr. Park just before the Patapinda Road bridge, Take turbidity readings from the footpath on the bridge. Collect water samples from the edge of the river under the bridge, or use a weighted bottle or bucket to collect a sample from the bridge footpath. There is a depth gauge on one of the bridge piers for recording high flows. In low flow conditions record the depth of water in relation to the top of the wooden fender that protects the cutwater (up or down stream points) of the starling (boat shaped foundation) of the central pier. BEWARE: the river bank can be slippery!
Onkaparinga estuary | 12 | 2014-04-21 | 9:45 | Peri Coleman | 22.4oC, 34% RH, 1013hPa, wind 35kmph from N, sky covered in a light veil of high cloud |  | Outgoing tide | 15.5 | 5 | 8.59 | 0.823 |  | 0.0001 | [5 empty] | 10.48mg/L DO2 | Yes |  | 611 cells/mL Plankton count | 5Ek!6Xb* |  |  |  |  | Onkaparinga estuary - 12 | -35.1816 | 138.5046 | Swing Bridge: Access via Malpas or Paringa Pde. Cross the suspension bridge to the National Park and take readings just upstream (L from the bridge), at a location where it is easy to reach the water and there is some depth. Alternatively, use a meter with a long cable and take readings from the bridge.
Onkaparinga estuary | 1 | 2014-05-05 | 10:50 | Peri Coleman | Raining, full cloud cover, 12.8 oC, 90% RH, 1021hPa, wind 11 kmph NNE. | Raining at time of sampling | Outgoing tide | 17.2 | 19 | 7.76 | 47 |  | 0.44 | [5 empty] | 9.42mg/L DO2 | Yes |  | 278 cells/mL Plankton count | 3Kd,4Zo) |  |  |  |  | Onkaparinga estuary - 1 | -35.1603 | 138.4721 | River mouth: Access off Weatherald Rd. Readings to be taken from centre of South Port Lifesaving Club bridge.
Onkaparinga estuary | 2 | 2014-05-05 | 11:00 | Peri Coleman | Raining, full cloud cover, 12.8 oC, 90% RH, 1021hPa, wind 11 kmph NNE. | Raining at time of sampling | Outgoing tide | 16.3 | 11 | 7.71 | 44 |  | 0 | [5 empty] | 8.97mg/L DO2 | Yes |  | 1000 cells/mL Plankton count | 3Jf*4Aw! |  |  |  |  | Onkaparinga estuary - 2 | -35.152 | 138.472 | Saltfleet Bridge: Access from Wearing St to car park next to Onkaparinga Canoe Club. Readings to be taken from the western pedestrian footpath on Saltfleet bridge, in the deepest part of the river. Water samples should be collected from the edge of the river adjacent the carpark.
Onkaparinga estuary | 3 | 2014-05-05 | 11:05 | Peri Coleman | Raining, full cloud cover, 12.8 oC, 90% RH, 1021hPa, wind 11 kmph NNE. | Raining at time of sampling | Outgoing tide | 16.5 | 12 | 7.68 | 45.4 | [7 empty] | 8.26mg/L DO2 | Yes |  |  | 7Co*4Zs) |  |  |  |  | Onkaparinga estuary - 3 | -35.1512 | 138.4734 | Saltmarsh creek: Remain parked in the carpark near the Saltfleet bridge and cross the road, then walk to the footbridge on the foot trail along the north side of the river to take readings. Check for water presence when driving over Saltfleet Bridge, before walking to this site.
Onkaparinga estuary | 5 | 2014-05-05 | 9:10 | Peri Coleman | Raining, full cloud cover, 12.8 oC, 90% RH, 1021hPa, wind 11 kmph NNE. | Raining at time of sampling | Outgoing tide | 16.3 | 21 | 7.64 | 39.9 |  | 0.11 | [5 empty] | 8.89mg/L DO2 | Yes |  | 1167 cells/mL Plankton count | 6Tf"6Cu! |  |  |  |  | Onkaparinga estuary - 5 | -35.1526 | 138.4848 | Roundabout: Park in the car park adjacent the roundabout on corner of River Rd & New St. Readings are to be taken along the edge of the river. You will need to wade. Sample upgradient of any plume you disturb. Access can be slippery.
Onkaparinga estuary | 7 | 2014-05-05 | 9:30 | Peri Coleman | Raining, full cloud cover, 12.8 oC, 90% RH, 1021hPa, wind 11 kmph NNE. | Raining at time of sampling | Outgoing tide | 16.3 | 14 | 7.33 | 36.2 |  | 0 | [5 empty] | 9.39mg/L DO2 | Yes |  | 1000 cells/mL Plankton count | 8Uc,3Kk, |  |  |  |  | Onkaparinga estuary - 7 | -35.1574 | 138.4987 | Perry's Bend: Access off River Rd. Park in the Perry's Bend car parking area. Readings and water samples are to be taken in the river from on top of the drain access pipe.
Onkaparinga estuary | 9 | 2014-05-05 | 10:15 | Peri Coleman | Raining, full cloud cover, 12.8 oC, 90% RH, 1021hPa, wind 11 kmph NNE. | Raining at time of sampling | Outgoing tide | 15.8 | 20 | 7.9 | 10.5 |  | 0.51 | [5 empty] | 9.48mg/L DO2 | Yes |  | 3156 cells/mL Plankton count | 9Lc$5Fn* |  |  |  |  | Onkaparinga estuary - 9 | -35.1745 | 138.4972 | Railway Bridge: Access via Railway Rd, turn off down dirt track to the R after the nursery. The addition of a pipeline along the footbridge has made sampling from the bridge too difficult, so take meter readings and collect samples from one of the rocks or logs under the bridge.
Onkaparinga estuary | 10 | 2014-05-05 | 9:50 | Peri Coleman | Raining, full cloud cover, 12.8 oC, 90% RH, 1021hPa, wind 11 kmph NNE. | Raining at time of sampling | Outgoing tide | 14.7 | 6 | 7.93 | 10.7 |  | 0.1 | [5 empty] | 8.74mg/L DO2 | Yes |  | 889 cells/mL Plankton count | 0Ce'7Vy. |  |  |  |  | Onkaparinga estuary - 10 | -35.1809 | 138.5013 | Old Noralunga Market Square: Access via Hall Cr. Walk across the park to the footpath and follow it to the landing. Sample and take readings from the landing
Onkaparinga estuary | 11 | 2014-05-05 | 10:00 | Peri Coleman | Raining, full cloud cover, 12.8 oC, 90% RH, 1021hPa, wind 11 kmph NNE. | Raining at time of sampling | Outgoing tide | 15 | 7 | 8.05 | 12 |  | 0 | [5 empty] | 8.3mg/L DO2 | Yes |  | 389 cells/mL Plankton count | 6Qe"9Vv& |  |  |  |  | Onkaparinga estuary - 11 | -35.1813 | 138.4985 | Patapinda Bridge: Access via Hall Cr. Park just before the Patapinda Road bridge, Take turbidity readings from the footpath on the bridge. Collect water samples from the edge of the river under the bridge, or use a weighted bottle or bucket to collect a sample from the bridge footpath. There is a depth gauge on one of the bridge piers for recording high flows. In low flow conditions record the depth of water in relation to the top of the wooden fender that protects the cutwater (up or down stream points) of the starling (boat shaped foundation) of the central pier. BEWARE: the river bank can be slippery!
Onkaparinga estuary | 12 | 2014-05-05 | 9:45 | Peri Coleman | Raining, full cloud cover, 12.8 oC, 90% RH, 1021hPa, wind 11 kmph NNE. | Raining at time of sampling | Outgoing tide | 13.2 | 4 | 8.2 | 1.04 |  | 0.06 | [5 empty] | 9.26mg/L DO2 | Yes |  | 667 cells/mL Plankton count | 5Ek!6Xb* |  |  |  |  | Onkaparinga estuary - 12 | -35.1816 | 138.5046 | Swing Bridge: Access via Malpas or Paringa Pde. Cross the suspension bridge to the National Park and take readings just upstream (L from the bridge), at a location where it is easy to reach the water and there is some depth. Alternatively, use a meter with a long cable and take readings from the bridge.
Onkaparinga estuary | 1 | 2014-05-19 | 10:50 | Peri Coleman | 18.3oC, 59% RH, 75% cloud cover, 1020 hPa |  | Outgoing tide | 17.2 | 8 | 7.63 | 39.8 |  | 1.22 | [5 empty] | 9.57mg/L DO2 | Yes |  | 333 cells/mL Plankton count | 3Kd,4Zo) |  |  |  |  | Onkaparinga estuary - 1 | -35.1603 | 138.4721 | River mouth: Access off Weatherald Rd. Readings to be taken from centre of South Port Lifesaving Club bridge.
Onkaparinga estuary | 2 | 2014-05-19 | 11:00 | Peri Coleman | 18.3oC, 59% RH, 75% cloud cover, 1020 hPa |  | Outgoing tide | 17.4 | 9 | 7.8 | 38.6 |  | 0.04 | [5 empty] | 9.93mg/L DO2 | Yes |  | 556 cells/mL Plankton count | 3Jf*4Aw! |  |  |  |  | Onkaparinga estuary - 2 | -35.152 | 138.472 | Saltfleet Bridge: Access from Wearing St to car park next to Onkaparinga Canoe Club. Readings to be taken from the western pedestrian footpath on Saltfleet bridge, in the deepest part of the river. Water samples should be collected from the edge of the river adjacent the carpark.
Onkaparinga estuary | 5 | 2014-05-19 | 9:10 | Peri Coleman | 18.3oC, 59% RH, 75% cloud cover, 1020 hPa |  | Outgoing tide | 16.7 | 27 | 7.83 | 38.3 |  | 0.09 | [5 empty] | 6.78mg/L DO2 | Yes |  | 278 cells/mL Plankton count | 6Tf"6Cu! |  |  |  |  | Onkaparinga estuary - 5 | -35.1526 | 138.4848 | Roundabout: Park in the car park adjacent the roundabout on corner of River Rd & New St. Readings are to be taken along the edge of the river. You will need to wade. Sample upgradient of any plume you disturb. Access can be slippery.
Onkaparinga estuary | 7 | 2014-05-19 | 9:30 | Peri Coleman | 18.3oC, 59% RH, 75% cloud cover, 1020 hPa |  | Outgoing tide | 17 | 38 | 7.83 | 30.3 |  | 1.28 | [5 empty] | 7.37mg/L DO2 | Yes |  | 5111 cells/mL Plankton count | 8Uc,3Kk, |  |  |  |  | Onkaparinga estuary - 7 | -35.1574 | 138.4987 | Perry's Bend: Access off River Rd. Park in the Perry's Bend car parking area. Readings and water samples are to be taken in the river from on top of the drain access pipe.
Onkaparinga estuary | 9 | 2014-05-19 | 10:15 | Peri Coleman | 18.3oC, 59% RH, 75% cloud cover, 1020 hPa |  | Outgoing tide | 16.2 | 65 | 7.69 | 10.9 |  | 4.96 | [5 empty] | 9.13mg/L DO2 | Yes |  | 1889 cells/mL Plankton count | 9Lc$5Fn* |  |  |  |  | Onkaparinga estuary - 9 | -35.1745 | 138.4972 | Railway Bridge: Access via Railway Rd, turn off down dirt track to the R after the nursery. The addition of a pipeline along the footbridge has made sampling from the bridge too difficult, so take meter readings and collect samples from one of the rocks or logs under the bridge.
Onkaparinga estuary | 10 | 2014-05-19 | 9:50 | Peri Coleman | 18.3oC, 59% RH, 75% cloud cover, 1020 hPa |  | Outgoing tide | 15.4 | 23 | 7.79 | 4.51 |  | 0.58 | [5 empty] | 8.36mg/L DO2 | Yes |  | 56 cells/mL Plankton count | 0Ce'7Vy. |  |  |  |  | Onkaparinga estuary - 10 | -35.1809 | 138.5013 | Old Noralunga Market Square: Access via Hall Cr. Walk across the park to the footpath and follow it to the landing. Sample and take readings from the landing
Onkaparinga estuary | 11 | 2014-05-19 | 10:00 | Peri Coleman | 18.3oC, 59% RH, 75% cloud cover, 1020 hPa |  | Outgoing tide | 15.7 | 18 | 7.81 | 5.07 |  | 0.14 | [5 empty] | 8.54mg/L DO2 | Yes |  | 333 cells/mL Plankton count | 6Qe"9Vv& |  |  |  |  | Onkaparinga estuary - 11 | -35.1813 | 138.4985 | Patapinda Bridge: Access via Hall Cr. Park just before the Patapinda Road bridge, Take turbidity readings from the footpath on the bridge. Collect water samples from the edge of the river under the bridge, or use a weighted bottle or bucket to collect a sample from the bridge footpath. There is a depth gauge on one of the bridge piers for recording high flows. In low flow conditions record the depth of water in relation to the top of the wooden fender that protects the cutwater (up or down stream points) of the starling (boat shaped foundation) of the central pier. BEWARE: the river bank can be slippery!
Onkaparinga estuary | 12 | 2014-05-19 | 9:45 | Peri Coleman | 18.3oC, 59% RH, 75% cloud cover, 1020 hPa |  | Outgoing tide | 14.5 | 18 | 8.79 | 0.72 |  | 3.62 | [5 empty] | 9.12mg/L DO2 | Yes |  | 1222 cells/mL Plankton count | 5Ek!6Xb* |  |  |  |  | Onkaparinga estuary - 12 | -35.1816 | 138.5046 | Swing Bridge: Access via Malpas or Paringa Pde. Cross the suspension bridge to the National Park and take readings just upstream (L from the bridge), at a location where it is easy to reach the water and there is some depth. Alternatively, use a meter with a long cable and take readings from the bridge.
Onkaparinga estuary | 1 | 2014-06-02 | 10:50 | Peri Coleman | 14.4oC, 85% RH, 1020 hPa, wind 3.7 kmph from WSW. 90% cloud cover |  | Outgoing tide | 16.4 | 7 | 7.51 | 43.7 |  | 0 | [5 empty] | 9.18mg/L DO2 | Yes |  | 111 cells/mL Plankton count | 3Kd,4Zo) |  |  |  |  | Onkaparinga estuary - 1 | -35.1603 | 138.4721 | River mouth: Access off Weatherald Rd. Readings to be taken from centre of South Port Lifesaving Club bridge.
Onkaparinga estuary | 2 | 2014-06-02 | 11:00 | Peri Coleman | 14.4oC, 85% RH, 1020 hPa, wind 3.7 kmph from WSW. 90% cloud cover |  | Outgoing tide | 16.3 | 11 | 7.72 | 39.9 |  | 0.47 | [5 empty] | 8.71mg/L DO2 | Yes |  | 278 cells/mL Plankton count | 3Jf*4Aw! |  |  |  |  | Onkaparinga estuary - 2 | -35.152 | 138.472 | Saltfleet Bridge: Access from Wearing St to car park next to Onkaparinga Canoe Club. Readings to be taken from the western pedestrian footpath on Saltfleet bridge, in the deepest part of the river. Water samples should be collected from the edge of the river adjacent the carpark.
Onkaparinga estuary | 5 | 2014-06-02 | 9:10 | Peri Coleman | 14.4oC, 85% RH, 1020 hPa, wind 3.7 kmph from WSW. 90% cloud cover |  | Outgoing tide | 15.5 | 9 | 7.79 | 34.8 |  | 0.02 | [5 empty] | 7.22mg/L DO2 | Yes |  | 222 cells/mL Plankton count | 6Tf"6Cu! |  |  |  |  | Onkaparinga estuary - 5 | -35.1526 | 138.4848 | Roundabout: Park in the car park adjacent the roundabout on corner of River Rd & New St. Readings are to be taken along the edge of the river. You will need to wade. Sample upgradient of any plume you disturb. Access can be slippery.
Onkaparinga estuary | 7 | 2014-06-02 | 9:30 | Peri Coleman | 14.4oC, 85% RH, 1020 hPa, wind 3.7 kmph from WSW. 90% cloud cover |  | Outgoing tide | 14.5 | 5 | 8.13 | 10.1 |  | 0 | [5 empty] | 9.33mg/L DO2 | Yes |  | 167 cells/mL Plankton count | 8Uc,3Kk, |  |  |  |  | Onkaparinga estuary - 7 | -35.1574 | 138.4987 | Perry's Bend: Access off River Rd. Park in the Perry's Bend car parking area. Readings and water samples are to be taken in the river from on top of the drain access pipe.
Onkaparinga estuary | 9 | 2014-06-02 | 10:15 | Peri Coleman | 14.4oC, 85% RH, 1020 hPa, wind 3.7 kmph from WSW. 90% cloud cover |  | Outgoing tide | 15.3 | 7 | 7.66 | 12 |  | 0 | [5 empty] | 8.2mg/L DO2 | Yes |  | 167 cells/mL Plankton count | 9Lc$5Fn* |  |  |  |  | Onkaparinga estuary - 9 | -35.1745 | 138.4972 | Railway Bridge: Access via Railway Rd, turn off down dirt track to the R after the nursery. The addition of a pipeline along the footbridge has made sampling from the bridge too difficult, so take meter readings and collect samples from one of the rocks or logs under the bridge.
Onkaparinga estuary | 10 | 2014-06-02 | 9:50 | Peri Coleman | 14.4oC, 85% RH, 1020 hPa, wind 3.7 kmph from WSW. 90% cloud cover |  | Outgoing tide | 15.3 | 10 | 7.6 | 9.13 |  | 0 | [5 empty] | 8.14mg/L DO2 | Yes |  | 56 cells/mL Plankton count | 0Ce'7Vy. |  |  |  |  | Onkaparinga estuary - 10 | -35.1809 | 138.5013 | Old Noralunga Market Square: Access via Hall Cr. Walk across the park to the footpath and follow it to the landing. Sample and take readings from the landing
Onkaparinga estuary | 11 | 2014-06-02 | 10:00 | Peri Coleman | 14.4oC, 85% RH, 1020 hPa, wind 3.7 kmph from WSW. 90% cloud cover |  | Outgoing tide | 15.9 | 7 | 7.68 | 12 |  | 0.01 | [5 empty] | 8.28mg/L DO2 | Yes |  | 222 cells/mL Plankton count | 6Qe"9Vv& |  |  |  |  | Onkaparinga estuary - 11 | -35.1813 | 138.4985 | Patapinda Bridge: Access via Hall Cr. Park just before the Patapinda Road bridge, Take turbidity readings from the footpath on the bridge. Collect water samples from the edge of the river under the bridge, or use a weighted bottle or bucket to collect a sample from the bridge footpath. There is a depth gauge on one of the bridge piers for recording high flows. In low flow conditions record the depth of water in relation to the top of the wooden fender that protects the cutwater (up or down stream points) of the starling (boat shaped foundation) of the central pier. BEWARE: the river bank can be slippery!
Onkaparinga estuary | 12 | 2014-06-02 | 9:45 | Peri Coleman | 14.4oC, 85% RH, 1020 hPa, wind 3.7 kmph from WSW. 90% cloud cover |  | Outgoing tide | 13.9 | 5 | 8.41 | 0.95 |  | 0.0001 | [5 empty] | 9.46mg/L DO2 | Yes |  | 56 cells/mL Plankton count | 5Ek!6Xb* |  |  |  |  | Onkaparinga estuary - 12 | -35.1816 | 138.5046 | Swing Bridge: Access via Malpas or Paringa Pde. Cross the suspension bridge to the National Park and take readings just upstream (L from the bridge), at a location where it is easy to reach the water and there is some depth. Alternatively, use a meter with a long cable and take readings from the bridge.
Onkaparinga estuary | 1 | 2014-12-02 | 10:50 | Peri Coleman | Clear sky, 19.6oC, 60% RH, 1010 hPa, wind SE @ 11 kmph |  | Outgoing tide | 22.3 | 33 | 7.99 | 49 |  | 0.18 | [5 empty] | 6.71mg/L DO2 | Yes |  | 3000 cells/mL Plankton count | 3Kd,4Zo) |  |  |  |  | Onkaparinga estuary - 1 | -35.1603 | 138.4721 | River mouth: Access off Weatherald Rd. Readings to be taken from centre of South Port Lifesaving Club bridge.
Onkaparinga estuary | 2 | 2014-12-02 | 11:00 | Peri Coleman | Clear sky, 19.6oC, 60% RH, 1010 hPa, wind SE @ 11 kmph |  | Outgoing tide | 23.1 | 39 | 8.07 | 45.1 |  | 0.15 |  |  |  | 452 | 307 | 7.51mg/L DO2 | Yes |  | 7778 cells/mL Plankton count | 3Jf*4Aw! |  |  |  |  | Onkaparinga estuary - 2 | -35.152 | 138.472 | Saltfleet Bridge: Access from Wearing St to car park next to Onkaparinga Canoe Club. Readings to be taken from the western pedestrian footpath on Saltfleet bridge, in the deepest part of the river. Water samples should be collected from the edge of the river adjacent the carpark.
Onkaparinga estuary | 5 | 2014-12-02 | 9:10 | Peri Coleman | Clear sky, 19.6oC, 60% RH, 1010 hPa, wind SE @ 11 kmph |  | Outgoing tide | 21 | 12 | 7.9 | 42.9 |  | 0.14 |  |  |  | 246 | 52 | 6.09mg/L DO2 | Yes |  | 2222 cells/mL Plankton count | 6Tf"6Cu! |  |  |  |  | Onkaparinga estuary - 5 | -35.1526 | 138.4848 | Roundabout: Park in the car park adjacent the roundabout on corner of River Rd & New St. Readings are to be taken along the edge of the river. You will need to wade. Sample upgradient of any plume you disturb. Access can be slippery.
Onkaparinga estuary | 7 | 2014-12-02 | 9:30 | Peri Coleman | Clear sky, 19.6oC, 60% RH, 1010 hPa, wind SE @ 11 kmph |  | Outgoing tide | 20.7 | 10 | 7.99 | 32.9 |  | 0.14 |  |  |  | 173 | 31 | 7.06mg/L DO2 | Yes |  | 25167 cells/mL Plankton count | 8Uc,3Kk, |  |  |  |  | Onkaparinga estuary - 7 | -35.1574 | 138.4987 | Perry's Bend: Access off River Rd. Park in the Perry's Bend car parking area. Readings and water samples are to be taken in the river from on top of the drain access pipe.
Onkaparinga estuary | 9 | 2014-12-02 | 10:15 | Peri Coleman | Clear sky, 19.6oC, 60% RH, 1010 hPa, wind SE @ 11 kmph |  | Outgoing tide | 23.4 | 32 | 7.84 | 32.4 |  | 0.1 | [5 empty] | 6.78mg/L DO2 | Yes |  | 15222 cells/mL Plankton count | 9Lc$5Fn* |  |  |  |  | Onkaparinga estuary - 9 | -35.1745 | 138.4972 | Railway Bridge: Access via Railway Rd, turn off down dirt track to the R after the nursery. The addition of a pipeline along the footbridge has made sampling from the bridge too difficult, so take meter readings and collect samples from one of the rocks or logs under the bridge.
Onkaparinga estuary | 10 | 2014-12-02 | 9:50 | Peri Coleman | Clear sky, 19.6oC, 60% RH, 1010 hPa, wind SE @ 11 kmph |  | Outgoing tide | 21.8 | 9 | 7.73 | 27.7 |  | 0.11 |  |  |  | 2282 | 272 | 6.18mg/L DO2 | Yes |  | 1500 cells/mL Plankton count | 0Ce'7Vy. |  |  |  |  | Onkaparinga estuary - 10 | -35.1809 | 138.5013 | Old Noralunga Market Square: Access via Hall Cr. Walk across the park to the footpath and follow it to the landing. Sample and take readings from the landing
Onkaparinga estuary | 11 | 2014-12-02 | 10:00 | Peri Coleman | Clear sky, 19.6oC, 60% RH, 1010 hPa, wind SE @ 11 kmph |  | Low | 21.9 | 10 | 7.85 | 13.8 |  | 0.13 | [5 empty] | 7.49mg/L DO2 | Yes |  | 1611 cells/mL Plankton count | 6Qe"9Vv& |  |  |  |  | Onkaparinga estuary - 11 | -35.1813 | 138.4985 | Patapinda Bridge: Access via Hall Cr. Park just before the Patapinda Road bridge, Take turbidity readings from the footpath on the bridge. Collect water samples from the edge of the river under the bridge, or use a weighted bottle or bucket to collect a sample from the bridge footpath. There is a depth gauge on one of the bridge piers for recording high flows. In low flow conditions record the depth of water in relation to the top of the wooden fender that protects the cutwater (up or down stream points) of the starling (boat shaped foundation) of the central pier. BEWARE: the river bank can be slippery!
Onkaparinga estuary | 12 | 2014-12-02 | 9:45 | Peri Coleman | Clear sky, 19.6oC, 60% RH, 1010 hPa, wind SE @ 11 kmph |  | Low | 20.4 | 22 | 7.7 | 1.25 |  | 0.08 | [5 empty] | 7.44mg/L DO2 | Yes |  | 4833 cells/mL Plankton count | 5Ek!6Xb* |  |  |  |  | Onkaparinga estuary - 12 | -35.1816 | 138.5046 | Swing Bridge: Access via Malpas or Paringa Pde. Cross the suspension bridge to the National Park and take readings just upstream (L from the bridge), at a location where it is easy to reach the water and there is some depth. Alternatively, use a meter with a long cable and take readings from the bridge.
Onkaparinga estuary | 1 | 2014-12-15 | 10:50 | Peri Coleman | 18.4oC, 56%rh, 1007hPa, wind E, 16.7kmph, clouds 40% |  | Outgoing tide | 22 | 1 | 8.17 | 54 |  | 0.26 | [5 empty] | 7.27mg/L DO2 | Yes |  | 333 cells/mL Plankton count | 3Kd,4Zo) |  |  |  |  | Onkaparinga estuary - 1 | -35.1603 | 138.4721 | River mouth: Access off Weatherald Rd. Readings to be taken from centre of South Port Lifesaving Club bridge.
Onkaparinga estuary | 2 | 2014-12-15 | 11:00 | Peri Coleman | 18.4oC, 56%rh, 1007hPa, wind E, 16.7kmph, clouds 40% |  | High tide | 21.8 | 22 | 8.18 | 54.1 |  | 0.33 |  |  |  | 145 | 10 | 6.95mg/L DO2 | Yes |  | 556 cells/mL Plankton count | 3Jf*4Aw! |  |  |  |  | Onkaparinga estuary - 2 | -35.152 | 138.472 | Saltfleet Bridge: Access from Wearing St to car park next to Onkaparinga Canoe Club. Readings to be taken from the western pedestrian footpath on Saltfleet bridge, in the deepest part of the river. Water samples should be collected from the edge of the river adjacent the carpark.
Onkaparinga estuary | 3 | 2014-12-15 | 11:05 | Peri Coleman | 18.4oC, 56%rh, 1007hPa, wind E, 16.7kmph, clouds 40% |  | High tide | 21.6 | 5 | 8.2 | 54.2 | [7 empty] | 6.93mg/L DO2 | Yes |  |  | 7Co*4Zs) |  |  |  |  | Onkaparinga estuary - 3 | -35.1512 | 138.4734 | Saltmarsh creek: Remain parked in the carpark near the Saltfleet bridge and cross the road, then walk to the footbridge on the foot trail along the north side of the river to take readings. Check for water presence when driving over Saltfleet Bridge, before walking to this site.
Onkaparinga estuary | 4 | 2014-12-15 | 10:30 | Peri Coleman | 18.4oC, 56%rh, 1007hPa, wind E, 16.7kmph, clouds 40% |  | High tide | 24.4 | 53 | 8.16 | 49.6 | [7 empty] | 8.06mg/L DO2 | Yes |  |  | 5Lz.6Ny& |  |  |  |  | Onkaparinga estuary - 4 | -35.1589 | 138.479 | Football club: Entry via Britain Rd, park in football carpark. Monitor in creek line near the Melaleuca trees, 5 mins walk SE from the football oval along the edge of the ox-bow. Check for the presence of water from the top of the oval bund before walking down to the monitoring point.
Onkaparinga estuary | 5 | 2014-12-15 | 9:10 | Peri Coleman | 18.4oC, 56%rh, 1007hPa, wind E, 16.7kmph, clouds 40% |  | High tide | 20.8 | 8 | 8.17 | 53.3 |  | 0.24 |  |  |  | 120 | 30 | 6.88mg/L DO2 | Yes |  | 278 cells/mL Plankton count | 6Tf"6Cu! |  |  |  |  | Onkaparinga estuary - 5 | -35.1526 | 138.4848 | Roundabout: Park in the car park adjacent the roundabout on corner of River Rd & New St. Readings are to be taken along the edge of the river. You will need to wade. Sample upgradient of any plume you disturb. Access can be slippery.
Onkaparinga estuary | 7 | 2014-12-15 | 9:30 | Peri Coleman | 18.4oC, 56%rh, 1007hPa, wind E, 16.7kmph, clouds 40% |  | High tide | 22.6 | 14 | 7.93 | 43.9 |  | 0.26 |  |  |  | 86 | 20 | 5.76mg/L DO2 | Yes |  | 2167 cells/mL Plankton count | 8Uc,3Kk, |  |  |  |  | Onkaparinga estuary - 7 | -35.1574 | 138.4987 | Perry's Bend: Access off River Rd. Park in the Perry's Bend car parking area. Readings and water samples are to be taken in the river from on top of the drain access pipe.
Onkaparinga estuary | 9 | 2014-12-15 | 10:15 | Peri Coleman | 18.4oC, 56%rh, 1007hPa, wind E, 16.7kmph, clouds 40% |  | High tide | 23.7 | 42 | 8.04 | 39.2 |  | 0.21 | [5 empty] | 7.14mg/L DO2 | Yes |  | 7000 cells/mL Plankton count | 9Lc$5Fn* |  |  |  |  | Onkaparinga estuary - 9 | -35.1745 | 138.4972 | Railway Bridge: Access via Railway Rd, turn off down dirt track to the R after the nursery. The addition of a pipeline along the footbridge has made sampling from the bridge too difficult, so take meter readings and collect samples from one of the rocks or logs under the bridge.
Onkaparinga estuary | 10 | 2014-12-15 | 9:50 | Peri Coleman | 18.4oC, 56%rh, 1007hPa, wind E, 16.7kmph, clouds 40% |  | High tide | 23 | 19 | 7.88 | 42.2 |  | 0.21 |  |  |  | 1281 | 624 | 5.61mg/L DO2 | Yes |  | 23000 cells/mL Plankton count | 0Ce'7Vy. |  |  |  |  | Onkaparinga estuary - 10 | -35.1809 | 138.5013 | Old Noralunga Market Square: Access via Hall Cr. Walk across the park to the footpath and follow it to the landing. Sample and take readings from the landing
Onkaparinga estuary | 11 | 2014-12-15 | 10:00 | Peri Coleman | 18.4oC, 56%rh, 1007hPa, wind E, 16.7kmph, clouds 40% |  | High tide | 20.8 | 14 | 7.91 | 30.5 |  | 0.18 | [5 empty] | 6.22mg/L DO2 | Yes |  | 9444 cells/mL Plankton count | 6Qe"9Vv& |  |  |  |  | Onkaparinga estuary - 11 | -35.1813 | 138.4985 | Patapinda Bridge: Access via Hall Cr. Park just before the Patapinda Road bridge, Take turbidity readings from the footpath on the bridge. Collect water samples from the edge of the river under the bridge, or use a weighted bottle or bucket to collect a sample from the bridge footpath. There is a depth gauge on one of the bridge piers for recording high flows. In low flow conditions record the depth of water in relation to the top of the wooden fender that protects the cutwater (up or down stream points) of the starling (boat shaped foundation) of the central pier. BEWARE: the river bank can be slippery!
Onkaparinga estuary | 12 | 2014-12-15 | 9:45 | Peri Coleman | 18.4oC, 56%rh, 1007hPa, wind E, 16.7kmph, clouds 40% |  | Outgoing tide | 21.3 | 28 | 7.84 | 1.83 |  | 0.18 | [5 empty] | 7.4mg/L DO2 | Yes |  | 4556 cells/mL Plankton count | 5Ek!6Xb* |  |  |  |  | Onkaparinga estuary - 12 | -35.1816 | 138.5046 | Swing Bridge: Access via Malpas or Paringa Pde. Cross the suspension bridge to the National Park and take readings just upstream (L from the bridge), at a location where it is easy to reach the water and there is some depth. Alternatively, use a meter with a long cable and take readings from the bridge.
Onkaparinga estuary | 1 | 2015-01-12 | 10:50 | Peri Coleman | 25oC, 61% RH, 1008 hPa, wind E @ 15kmph |  | Outgoing tide | 23.1 | 27 | 8.25 | 54.4 |  | 0 | [5 empty] | 6.87mg/L DO2 | Yes |  | 1333 cells/mL Plankton count | 3Kd,4Zo) |  |  |  |  | Onkaparinga estuary - 1 | -35.1603 | 138.4721 | River mouth: Access off Weatherald Rd. Readings to be taken from centre of South Port Lifesaving Club bridge.
Onkaparinga estuary | 2 | 2015-01-12 | 11:00 | Peri Coleman | 25oC, 61% RH, 1008 hPa, wind E @ 15kmph |  | Outgoing tide | 21.9 | 6 | 8.24 | 54.2 |  | 0.01 |  |  |  | 683 | 556 | 6.72mg/L DO2 | Yes |  | 389 cells/mL Plankton count | 3Jf*4Aw! |  |  |  |  | Onkaparinga estuary - 2 | -35.152 | 138.472 | Saltfleet Bridge: Access from Wearing St to car park next to Onkaparinga Canoe Club. Readings to be taken from the western pedestrian footpath on Saltfleet bridge, in the deepest part of the river. Water samples should be collected from the edge of the river adjacent the carpark.
Onkaparinga estuary | 5 | 2015-01-12 | 9:10 | Peri Coleman | 25oC, 61% RH, 1008 hPa, wind E @ 15kmph |  | Outgoing tide | 22.1 | 29 | 8.26 | 54.2 |  | 0 |  |  |  | 404 | 161 | 6.69mg/L DO2 | Yes |  | 1056 cells/mL Plankton count | 6Tf"6Cu! |  |  |  |  | Onkaparinga estuary - 5 | -35.1526 | 138.4848 | Roundabout: Park in the car park adjacent the roundabout on corner of River Rd & New St. Readings are to be taken along the edge of the river. You will need to wade. Sample upgradient of any plume you disturb. Access can be slippery.
Onkaparinga estuary | 7 | 2015-01-12 | 9:30 | Peri Coleman | 25oC, 61% RH, 1008 hPa, wind E @ 15kmph |  | Outgoing tide | 22.2 | 16 | 8.01 | 49.2 |  | 0.09 |  |  |  | 122 | 41 | 5.9mg/L DO2 | Yes |  | 4556 cells/mL Plankton count | 8Uc,3Kk, |  |  |  |  | Onkaparinga estuary - 7 | -35.1574 | 138.4987 | Perry's Bend: Access off River Rd. Park in the Perry's Bend car parking area. Readings and water samples are to be taken in the river from on top of the drain access pipe.
Onkaparinga estuary | 9 | 2015-01-12 | 10:15 | Peri Coleman | 25oC, 61% RH, 1008 hPa, wind E @ 15kmph |  | Outgoing tide | 23.6 | 27 | 7.95 | 45.5 |  | 0.07 | [5 empty] | 6.66mg/L DO2 | Yes |  | 10000 cells/mL Plankton count | 9Lc$5Fn* |  |  |  |  | Onkaparinga estuary - 9 | -35.1745 | 138.4972 | Railway Bridge: Access via Railway Rd, turn off down dirt track to the R after the nursery. The addition of a pipeline along the footbridge has made sampling from the bridge too difficult, so take meter readings and collect samples from one of the rocks or logs under the bridge.
Onkaparinga estuary | 10 | 2015-01-12 | 9:50 | Peri Coleman | 25oC, 61% RH, 1008 hPa, wind E @ 15kmph |  | Outgoing tide | 22.2 | 22 | 7.86 | 45.2 |  | 0.18 |  |  |  | 24196 | 12033 | 5.13mg/L DO2 | Yes |  | 6333 cells/mL Plankton count | 0Ce'7Vy. |  |  |  |  | Onkaparinga estuary - 10 | -35.1809 | 138.5013 | Old Noralunga Market Square: Access via Hall Cr. Walk across the park to the footpath and follow it to the landing. Sample and take readings from the landing
Onkaparinga estuary | 11 | 2015-01-12 | 10:00 | Peri Coleman | 25oC, 61% RH, 1008 hPa, wind E @ 15kmph |  | Outgoing tide | 23.1 | 14 | 7.95 | 43.5 |  | 0.14 | [5 empty] | 5.54mg/L DO2 | Yes |  | 1556 cells/mL Plankton count | 6Qe"9Vv& |  |  |  |  | Onkaparinga estuary - 11 | -35.1813 | 138.4985 | Patapinda Bridge: Access via Hall Cr. Park just before the Patapinda Road bridge, Take turbidity readings from the footpath on the bridge. Collect water samples from the edge of the river under the bridge, or use a weighted bottle or bucket to collect a sample from the bridge footpath. There is a depth gauge on one of the bridge piers for recording high flows. In low flow conditions record the depth of water in relation to the top of the wooden fender that protects the cutwater (up or down stream points) of the starling (boat shaped foundation) of the central pier. BEWARE: the river bank can be slippery!
Onkaparinga estuary | 12 | 2015-01-12 | 9:45 | Peri Coleman | 25oC, 61% RH, 1008 hPa, wind E @ 15kmph |  | Outgoing tide | 22.5 | 10 | 8.23 | 26.3 |  | 0.0001 | [5 empty] | 7.01mg/L DO2 | Yes |  | 9333 cells/mL Plankton count | 5Ek!6Xb* |  |  |  |  | Onkaparinga estuary - 12 | -35.1816 | 138.5046 | Swing Bridge: Access via Malpas or Paringa Pde. Cross the suspension bridge to the National Park and take readings just upstream (L from the bridge), at a location where it is easy to reach the water and there is some depth. Alternatively, use a meter with a long cable and take readings from the bridge.
Onkaparinga estuary | 1 | 2015-01-26 | 10:50 | Peri Coleman | 16.6oC, 57% RH, 1018 hPa, wind SE @ 9 kmph. 95% clouds |  | Outgoing tide | 20.2 | 3 | 8.43 | 57.3 |  | 0 | [5 empty] | 5.11mg/L DO2 | Yes |  | 667 cells/mL Plankton count | 3Kd,4Zo) |  |  |  |  | Onkaparinga estuary - 1 | -35.1603 | 138.4721 | River mouth: Access off Weatherald Rd. Readings to be taken from centre of South Port Lifesaving Club bridge.
Onkaparinga estuary | 2 | 2015-01-26 | 11:00 | Peri Coleman | 16.6oC, 57% RH, 1018 hPa, wind SE @ 9 kmph. 95% clouds |  | Outgoing tide | 20 | 5 | 8.46 | 57.4 |  | 0 |  |  |  | 345 | 187 | 4.78mg/L DO2 | Yes |  | 278 cells/mL Plankton count | 3Jf*4Aw! |  |  |  |  | Onkaparinga estuary - 2 | -35.152 | 138.472 | Saltfleet Bridge: Access from Wearing St to car park next to Onkaparinga Canoe Club. Readings to be taken from the western pedestrian footpath on Saltfleet bridge, in the deepest part of the river. Water samples should be collected from the edge of the river adjacent the carpark.
Onkaparinga estuary | 3 | 2015-01-26 | 11:05 | Peri Coleman | 16.6oC, 57% RH, 1018 hPa, wind SE @ 9 kmph. 95% clouds |  | Outgoing tide | 19.6 | 8 | 8.39 | 57.5 | [7 empty] | 4.54mg/L DO2 | Yes |  |  | 7Co*4Zs) |  |  |  |  | Onkaparinga estuary - 3 | -35.1512 | 138.4734 | Saltmarsh creek: Remain parked in the carpark near the Saltfleet bridge and cross the road, then walk to the footbridge on the foot trail along the north side of the river to take readings. Check for water presence when driving over Saltfleet Bridge, before walking to this site.
Onkaparinga estuary | 5 | 2015-01-26 | 9:10 | Peri Coleman | 16.6oC, 57% RH, 1018 hPa, wind SE @ 9 kmph. 95% clouds |  | Outgoing tide | 20.1 | 6 | 8.43 | 57.2 |  | 0 |  |  |  | 173 | 86 | 5.35mg/L DO2 | Yes |  | 1056 cells/mL Plankton count | 6Tf"6Cu! |  |  |  |  | Onkaparinga estuary - 5 | -35.1526 | 138.4848 | Roundabout: Park in the car park adjacent the roundabout on corner of River Rd & New St. Readings are to be taken along the edge of the river. You will need to wade. Sample upgradient of any plume you disturb. Access can be slippery.
Onkaparinga estuary | 7 | 2015-01-26 | 9:30 | Peri Coleman | 16.6oC, 57% RH, 1018 hPa, wind SE @ 9 kmph. 95% clouds |  | Outgoing tide | 21.5 | 12 | 8.25 | 54.1 |  | 0 |  |  |  | 262 | 10 | 4.97mg/L DO2 | Yes |  | 3556 cells/mL Plankton count | 8Uc,3Kk, |  |  |  |  | Onkaparinga estuary - 7 | -35.1574 | 138.4987 | Perry's Bend: Access off River Rd. Park in the Perry's Bend car parking area. Readings and water samples are to be taken in the river from on top of the drain access pipe.
Onkaparinga estuary | 9 | 2015-01-26 | 10:15 | Peri Coleman | 16.6oC, 57% RH, 1018 hPa, wind SE @ 9 kmph. 95% clouds |  | Outgoing tide | 21.7 | 40 | 8.17 | 51 |  | 0 | [5 empty] | 4.84mg/L DO2 | Yes |  | 6444 cells/mL Plankton count | 9Lc$5Fn* |  |  |  |  | Onkaparinga estuary - 9 | -35.1745 | 138.4972 | Railway Bridge: Access via Railway Rd, turn off down dirt track to the R after the nursery. The addition of a pipeline along the footbridge has made sampling from the bridge too difficult, so take meter readings and collect samples from one of the rocks or logs under the bridge.
Onkaparinga estuary | 10 | 2015-01-26 | 9:50 | Peri Coleman | 16.6oC, 57% RH, 1018 hPa, wind SE @ 9 kmph. 95% clouds |  | Outgoing tide | 21.8 | 15 | 8.13 | 50 |  | 0 |  |  |  | 798 | 241 | 4.67mg/L DO2 | Yes |  | 3722 cells/mL Plankton count | 0Ce'7Vy. |  |  |  |  | Onkaparinga estuary - 10 | -35.1809 | 138.5013 | Old Noralunga Market Square: Access via Hall Cr. Walk across the park to the footpath and follow it to the landing. Sample and take readings from the landing
Onkaparinga estuary | 11 | 2015-01-26 | 10:00 | Peri Coleman | 16.6oC, 57% RH, 1018 hPa, wind SE @ 9 kmph. 95% clouds |  | Outgoing tide | 22.9 | 21 | 8.03 | 50.5 |  | 0.07 | [5 empty] | 4.24mg/L DO2 | Yes |  | 2611 cells/mL Plankton count | 6Qe"9Vv& |  |  |  |  | Onkaparinga estuary - 11 | -35.1813 | 138.4985 | Patapinda Bridge: Access via Hall Cr. Park just before the Patapinda Road bridge, Take turbidity readings from the footpath on the bridge. Collect water samples from the edge of the river under the bridge, or use a weighted bottle or bucket to collect a sample from the bridge footpath. There is a depth gauge on one of the bridge piers for recording high flows. In low flow conditions record the depth of water in relation to the top of the wooden fender that protects the cutwater (up or down stream points) of the starling (boat shaped foundation) of the central pier. BEWARE: the river bank can be slippery!
Onkaparinga estuary | 12 | 2015-01-26 | 9:45 | Peri Coleman | 16.6oC, 57% RH, 1018 hPa, wind SE @ 9 kmph. 95% clouds |  | Outgoing tide | 23.2 | 6 | 8.04 | 43.3 |  | 0.0001 | [5 empty] | 5.24mg/L DO2 | Yes |  | 30667 cells/mL Plankton count | 5Ek!6Xb* |  |  |  |  | Onkaparinga estuary - 12 | -35.1816 | 138.5046 | Swing Bridge: Access via Malpas or Paringa Pde. Cross the suspension bridge to the National Park and take readings just upstream (L from the bridge), at a location where it is easy to reach the water and there is some depth. Alternatively, use a meter with a long cable and take readings from the bridge.
Onkaparinga estuary | 1 | 2015-02-09 | 10:50 | Peri Coleman | Clear sky, 18oC, 61% RH, 1023 hPa, wind E @ 16 kmph |  | Outgoing tide | 22.5 | 1 | 8.47 | 57.3 |  | 0.01 | [5 empty] | 5.93mg/L DO2 | Yes |  | 722 cells/mL Plankton count | 3Kd,4Zo) |  |  |  |  | Onkaparinga estuary - 1 | -35.1603 | 138.4721 | River mouth: Access off Weatherald Rd. Readings to be taken from centre of South Port Lifesaving Club bridge.
Onkaparinga estuary | 2 | 2015-02-09 | 11:00 | Peri Coleman | Clear sky, 18oC, 61% RH, 1023 hPa, wind E @ 16 kmph |  | Outgoing tide | 21.1 | 21 | 8.5 | 57.3 |  | 0 |  |  |  | 148 | 75 | 5.86mg/L DO2 | Yes |  | 167 cells/mL Plankton count | 3Jf*4Aw! |  |  |  |  | Onkaparinga estuary - 2 | -35.152 | 138.472 | Saltfleet Bridge: Access from Wearing St to car park next to Onkaparinga Canoe Club. Readings to be taken from the western pedestrian footpath on Saltfleet bridge, in the deepest part of the river. Water samples should be collected from the edge of the river adjacent the carpark.
Onkaparinga estuary | 5 | 2015-02-09 | 9:10 | Peri Coleman | Clear sky, 18oC, 61% RH, 1023 hPa, wind E @ 16 kmph |  | Outgoing tide | 20.6 | 12 | 8.43 | 57.4 |  | 0.01 |  |  |  | 199 | 75 | 5.54mg/L DO2 | Yes |  | 667 cells/mL Plankton count | 6Tf"6Cu! |  |  |  |  | Onkaparinga estuary - 5 | -35.1526 | 138.4848 | Roundabout: Park in the car park adjacent the roundabout on corner of River Rd & New St. Readings are to be taken along the edge of the river. You will need to wade. Sample upgradient of any plume you disturb. Access can be slippery.
Onkaparinga estuary | 7 | 2015-02-09 | 9:30 | Peri Coleman | Clear sky, 18oC, 61% RH, 1023 hPa, wind E @ 16 kmph |  | Outgoing tide | 22.3 | 29 | 8.23 | 57 |  | 0.02 |  |  |  | 161 | 20 | 4.63mg/L DO2 | Yes |  | 4111 cells/mL Plankton count | 8Uc,3Kk, |  |  |  |  | Onkaparinga estuary - 7 | -35.1574 | 138.4987 | Perry's Bend: Access off River Rd. Park in the Perry's Bend car parking area. Readings and water samples are to be taken in the river from on top of the drain access pipe.
Onkaparinga estuary | 9 | 2015-02-09 | 10:15 | Peri Coleman | Clear sky, 18oC, 61% RH, 1023 hPa, wind E @ 16 kmph |  | Outgoing tide | 23.8 | 37 | 8.19 | 54.2 |  | 0.02 | [5 empty] | 5.25mg/L DO2 | Yes |  | 3056 cells/mL Plankton count | 9Lc$5Fn* |  |  |  |  | Onkaparinga estuary - 9 | -35.1745 | 138.4972 | Railway Bridge: Access via Railway Rd, turn off down dirt track to the R after the nursery. The addition of a pipeline along the footbridge has made sampling from the bridge too difficult, so take meter readings and collect samples from one of the rocks or logs under the bridge.
Onkaparinga estuary | 10 | 2015-02-09 | 9:50 | Peri Coleman | Clear sky, 18oC, 61% RH, 1023 hPa, wind E @ 16 kmph |  | Outgoing tide | 22.1 | 18 | 8.09 | 53.6 |  | 0.13 |  |  |  | 537 | 108 | 4.13mg/L DO2 | Yes |  | 3389 cells/mL Plankton count | 0Ce'7Vy. |  |  |  |  | Onkaparinga estuary - 10 | -35.1809 | 138.5013 | Old Noralunga Market Square: Access via Hall Cr. Walk across the park to the footpath and follow it to the landing. Sample and take readings from the landing
Onkaparinga estuary | 11 | 2015-02-09 | 10:00 | Peri Coleman | Clear sky, 18oC, 61% RH, 1023 hPa, wind E @ 16 kmph |  | Outgoing tide | 22.4 | 19 | 8.11 | 52.8 |  | 0.01 | [5 empty] | 4.43mg/L DO2 | Yes |  | 5556 cells/mL Plankton count | 6Qe"9Vv& |  |  |  |  | Onkaparinga estuary - 11 | -35.1813 | 138.4985 | Patapinda Bridge: Access via Hall Cr. Park just before the Patapinda Road bridge, Take turbidity readings from the footpath on the bridge. Collect water samples from the edge of the river under the bridge, or use a weighted bottle or bucket to collect a sample from the bridge footpath. There is a depth gauge on one of the bridge piers for recording high flows. In low flow conditions record the depth of water in relation to the top of the wooden fender that protects the cutwater (up or down stream points) of the starling (boat shaped foundation) of the central pier. BEWARE: the river bank can be slippery!
Onkaparinga estuary | 12 | 2015-02-09 | 9:45 | Peri Coleman | Clear sky, 18oC, 61% RH, 1023 hPa, wind E @ 16 kmph |  | Outgoing tide | 21.8 | 3 | 7.99 | 44.5 |  | 0.04 | [5 empty] | 4.5mg/L DO2 | Yes |  | 6556 cells/mL Plankton count | 5Ek!6Xb* |  |  |  |  | Onkaparinga estuary - 12 | -35.1816 | 138.5046 | Swing Bridge: Access via Malpas or Paringa Pde. Cross the suspension bridge to the National Park and take readings just upstream (L from the bridge), at a location where it is easy to reach the water and there is some depth. Alternatively, use a meter with a long cable and take readings from the bridge.
Onkaparinga estuary | 1 | 2015-02-23 | 10:50 | Peri Coleman | 22oC, 55%RH, 1016hPa, wind SSE @ 37 kmph with gusts of 42 kmph. Cloud cover 15% |  | Outgoing tide | 23.8 | 6 | 8.45 | 57.9 |  | 0.08 | [5 empty] | 5.44mg/L DO2 | Yes |  | 889 cells/mL Plankton count | 3Kd,4Zo) |  |  |  |  | Onkaparinga estuary - 1 | -35.1603 | 138.4721 | River mouth: Access off Weatherald Rd. Readings to be taken from centre of South Port Lifesaving Club bridge.
Onkaparinga estuary | 2 | 2015-02-23 | 11:00 | Peri Coleman | 22oC, 55%RH, 1016hPa, wind SSE @ 37 kmph with gusts of 42 kmph. Cloud cover 15% |  | Outgoing tide | 23.3 | 12 | 8.44 | 57.9 |  | 0.02 |  |  |  | 243 | 63 | 5.36mg/L DO2 | Yes |  | 1056 cells/mL Plankton count | 3Jf*4Aw! |  |  |  |  | Onkaparinga estuary - 2 | -35.152 | 138.472 | Saltfleet Bridge: Access from Wearing St to car park next to Onkaparinga Canoe Club. Readings to be taken from the western pedestrian footpath on Saltfleet bridge, in the deepest part of the river. Water samples should be collected from the edge of the river adjacent the carpark.
Onkaparinga estuary | 5 | 2015-02-23 | 9:10 | Peri Coleman | 22oC, 55%RH, 1016hPa, wind SSE @ 37 kmph with gusts of 42 kmph. Cloud cover 15% |  | Outgoing tide | 23.7 | 19 | 8.35 | 58.2 |  | 0 |  |  |  | 471 | 41 | 4.85mg/L DO2 | Yes |  | 2944 cells/mL Plankton count | 6Tf"6Cu! |  |  |  |  | Onkaparinga estuary - 5 | -35.1526 | 138.4848 | Roundabout: Park in the car park adjacent the roundabout on corner of River Rd & New St. Readings are to be taken along the edge of the river. You will need to wade. Sample upgradient of any plume you disturb. Access can be slippery.
Onkaparinga estuary | 7 | 2015-02-23 | 9:30 | Peri Coleman | 22oC, 55%RH, 1016hPa, wind SSE @ 37 kmph with gusts of 42 kmph. Cloud cover 15% |  | Outgoing tide | 25.9 | 25 | 8.19 | 58.8 |  | 0 |  |  |  | 528 | 98 | 4.5mg/L DO2 | Yes |  | 10111 cells/mL Plankton count | 8Uc,3Kk, |  |  |  |  | Onkaparinga estuary - 7 | -35.1574 | 138.4987 | Perry's Bend: Access off River Rd. Park in the Perry's Bend car parking area. Readings and water samples are to be taken in the river from on top of the drain access pipe.
Onkaparinga estuary | 9 | 2015-02-23 | 10:15 | Peri Coleman | 22oC, 55%RH, 1016hPa, wind SSE @ 37 kmph with gusts of 42 kmph. Cloud cover 15% |  | Outgoing tide | 26.3 | 90 | 8.12 | 57 |  | 0.04 | [5 empty] | 4.88mg/L DO2 | Yes |  | 12889 cells/mL Plankton count | 9Lc$5Fn* |  |  |  |  | Onkaparinga estuary - 9 | -35.1745 | 138.4972 | Railway Bridge: Access via Railway Rd, turn off down dirt track to the R after the nursery. The addition of a pipeline along the footbridge has made sampling from the bridge too difficult, so take meter readings and collect samples from one of the rocks or logs under the bridge.
Onkaparinga estuary | 10 | 2015-02-23 | 9:50 | Peri Coleman | 22oC, 55%RH, 1016hPa, wind SSE @ 37 kmph with gusts of 42 kmph. Cloud cover 15% |  | Outgoing tide | 25.8 | 17 | 8.01 | 56.1 |  | 0.08 |  |  |  | 441 | 134 | 3.78mg/L DO2 | Yes |  | 5444 cells/mL Plankton count | 0Ce'7Vy. |  |  |  |  | Onkaparinga estuary - 10 | -35.1809 | 138.5013 | Old Noralunga Market Square: Access via Hall Cr. Walk across the park to the footpath and follow it to the landing. Sample and take readings from the landing
Onkaparinga estuary | 11 | 2015-02-23 | 10:00 | Peri Coleman | 22oC, 55%RH, 1016hPa, wind SSE @ 37 kmph with gusts of 42 kmph. Cloud cover 15% |  | Outgoing tide | 26 | 20 | 8.05 | 55.7 |  | 0.05 | [5 empty] | 3.96mg/L DO2 | Yes |  | 3778 cells/mL Plankton count | 6Qe"9Vv& |  |  |  |  | Onkaparinga estuary - 11 | -35.1813 | 138.4985 | Patapinda Bridge: Access via Hall Cr. Park just before the Patapinda Road bridge, Take turbidity readings from the footpath on the bridge. Collect water samples from the edge of the river under the bridge, or use a weighted bottle or bucket to collect a sample from the bridge footpath. There is a depth gauge on one of the bridge piers for recording high flows. In low flow conditions record the depth of water in relation to the top of the wooden fender that protects the cutwater (up or down stream points) of the starling (boat shaped foundation) of the central pier. BEWARE: the river bank can be slippery!
Onkaparinga estuary | 12 | 2015-02-23 | 9:45 | Peri Coleman | 22oC, 55%RH, 1016hPa, wind SSE @ 37 kmph with gusts of 42 kmph. Cloud cover 15% |  | Outgoing tide | 25.5 | 1 | 8.08 | 48.9 |  | 0.0001 | [5 empty] | 4.89mg/L DO2 | Yes |  | 778 cells/mL Plankton count | 5Ek!6Xb* |  |  |  |  | Onkaparinga estuary - 12 | -35.1816 | 138.5046 | Swing Bridge: Access via Malpas or Paringa Pde. Cross the suspension bridge to the National Park and take readings just upstream (L from the bridge), at a location where it is easy to reach the water and there is some depth. Alternatively, use a meter with a long cable and take readings from the bridge.
Onkaparinga estuary | 1 | 2015-03-09 | 10:50 | Peri Coleman | Cloud 80%, 17.4oC, 90% RH, 1016 hPa, wind SSW @ 5.5 kmph | During the last 24 hours | Outgoing tide | 21.3 | 10 | 8.48 | 57.4 |  | 0 | [5 empty] | 5.18mg/L DO2 | Yes |  | 1500 cells/mL Plankton count | 3Kd,4Zo) |  |  |  |  | Onkaparinga estuary - 1 | -35.1603 | 138.4721 | River mouth: Access off Weatherald Rd. Readings to be taken from centre of South Port Lifesaving Club bridge.
Onkaparinga estuary | 2 | 2015-03-09 | 11:00 | Peri Coleman | Cloud 80%, 17.4oC, 90% RH, 1016 hPa, wind SSW @ 5.5 kmph | During the last 24 hours | Outgoing tide | 21 | 12 | 8.48 | 57.1 |  | 0.06 |  |  |  | 15531 | 450 | 5.04mg/L DO2 | Yes |  | 333 cells/mL Plankton count | 3Jf*4Aw! |  |  |  |  | Onkaparinga estuary - 2 | -35.152 | 138.472 | Saltfleet Bridge: Access from Wearing St to car park next to Onkaparinga Canoe Club. Readings to be taken from the western pedestrian footpath on Saltfleet bridge, in the deepest part of the river. Water samples should be collected from the edge of the river adjacent the carpark.
Onkaparinga estuary | 3 | 2015-03-09 | 11:05 | Peri Coleman | Cloud 80%, 17.4oC, 90% RH, 1016 hPa, wind SSW @ 5.5 kmph | During the last 24 hours | Outgoing tide | 20.8 | 39 | 8.45 | 52.5 | [7 empty] | 4.74mg/L DO2 | Yes |  |  | 7Co*4Zs) |  |  |  |  | Onkaparinga estuary - 3 | -35.1512 | 138.4734 | Saltmarsh creek: Remain parked in the carpark near the Saltfleet bridge and cross the road, then walk to the footbridge on the foot trail along the north side of the river to take readings. Check for water presence when driving over Saltfleet Bridge, before walking to this site.
Onkaparinga estuary | 5 | 2015-03-09 | 9:10 | Peri Coleman | Cloud 80%, 17.4oC, 90% RH, 1016 hPa, wind SSW @ 5.5 kmph | During the last 24 hours | Outgoing tide | 21 | 12 | 8.45 | 57.6 |  | 0 |  |  |  | 1918 | 98 | 4.78mg/L DO2 | Yes |  | 778 cells/mL Plankton count | 6Tf"6Cu! |  |  |  |  | Onkaparinga estuary - 5 | -35.1526 | 138.4848 | Roundabout: Park in the car park adjacent the roundabout on corner of River Rd & New St. Readings are to be taken along the edge of the river. You will need to wade. Sample upgradient of any plume you disturb. Access can be slippery.
Onkaparinga estuary | 7 | 2015-03-09 | 9:30 | Peri Coleman | Cloud 80%, 17.4oC, 90% RH, 1016 hPa, wind SSW @ 5.5 kmph | During the last 24 hours | Outgoing tide | 22.4 | 19 | 8.28 | 59.1 |  | 0.06 |  |  |  | 617 | 110 | 4.51mg/L DO2 | Yes |  | 2279 cells/mL Plankton count | 8Uc,3Kk, |  |  |  |  | Onkaparinga estuary - 7 | -35.1574 | 138.4987 | Perry's Bend: Access off River Rd. Park in the Perry's Bend car parking area. Readings and water samples are to be taken in the river from on top of the drain access pipe.
Onkaparinga estuary | 9 | 2015-03-09 | 10:15 | Peri Coleman | Cloud 80%, 17.4oC, 90% RH, 1016 hPa, wind SSW @ 5.5 kmph | During the last 24 hours | Outgoing tide | 23.7 | 28 | 8.19 | 57.8 |  | 0 | [5 empty] | 4.99mg/L DO2 | Yes |  | 16333 cells/mL Plankton count | 9Lc$5Fn* |  |  |  |  | Onkaparinga estuary - 9 | -35.1745 | 138.4972 | Railway Bridge: Access via Railway Rd, turn off down dirt track to the R after the nursery. The addition of a pipeline along the footbridge has made sampling from the bridge too difficult, so take meter readings and collect samples from one of the rocks or logs under the bridge.
Onkaparinga estuary | 10 | 2015-03-09 | 9:50 | Peri Coleman | Cloud 80%, 17.4oC, 90% RH, 1016 hPa, wind SSW @ 5.5 kmph | During the last 24 hours | Outgoing tide | 22.5 | 13 | 8.09 | 57.2 |  | 0.02 |  |  |  | 24196 | 815 | 4.24mg/L DO2 | Yes |  | 4556 cells/mL Plankton count | 0Ce'7Vy. |  |  |  |  | Onkaparinga estuary - 10 | -35.1809 | 138.5013 | Old Noralunga Market Square: Access via Hall Cr. Walk across the park to the footpath and follow it to the landing. Sample and take readings from the landing
Onkaparinga estuary | 11 | 2015-03-09 | 10:00 | Peri Coleman | Cloud 80%, 17.4oC, 90% RH, 1016 hPa, wind SSW @ 5.5 kmph | During the last 24 hours | Outgoing tide | 22.7 | 18 | 8.04 | 57.1 |  | 0 | [5 empty] | 4.16mg/L DO2 | Yes |  | 5111 cells/mL Plankton count | 6Qe"9Vv& |  |  |  |  | Onkaparinga estuary - 11 | -35.1813 | 138.4985 | Patapinda Bridge: Access via Hall Cr. Park just before the Patapinda Road bridge, Take turbidity readings from the footpath on the bridge. Collect water samples from the edge of the river under the bridge, or use a weighted bottle or bucket to collect a sample from the bridge footpath. There is a depth gauge on one of the bridge piers for recording high flows. In low flow conditions record the depth of water in relation to the top of the wooden fender that protects the cutwater (up or down stream points) of the starling (boat shaped foundation) of the central pier. BEWARE: the river bank can be slippery!
Onkaparinga estuary | 12 | 2015-03-09 | 9:45 | Peri Coleman | Cloud 80%, 17.4oC, 90% RH, 1016 hPa, wind SSW @ 5.5 kmph | During the last 24 hours | Outgoing tide | 22.7 | 1 | 8.1 | 52.4 |  | 0.0001 | [5 empty] | 4.73mg/L DO2 | Yes |  | 25333 cells/mL Plankton count | 5Ek!6Xb* |  |  |  |  | Onkaparinga estuary - 12 | -35.1816 | 138.5046 | Swing Bridge: Access via Malpas or Paringa Pde. Cross the suspension bridge to the National Park and take readings just upstream (L from the bridge), at a location where it is easy to reach the water and there is some depth. Alternatively, use a meter with a long cable and take readings from the bridge.
Onkaparinga estuary | 1 | 2015-03-23 | 10:50 | Peri Coleman | 18.6oC, 69% RH, 1014 hPa, wind SW @ 20 kmph with gusts to 26 kmph, 98% cloud cover |  | Outgoing tide | 21.1 | 39 | 8.52 | 57.8 |  | 0.38 | [5 empty] | 5.41mg/L DO2 | Yes |  | 2722 cells/mL Plankton count | 3Kd,4Zo) |  |  |  |  | Onkaparinga estuary - 1 | -35.1603 | 138.4721 | River mouth: Access off Weatherald Rd. Readings to be taken from centre of South Port Lifesaving Club bridge.
Onkaparinga estuary | 2 | 2015-03-23 | 11:00 | Peri Coleman | 18.6oC, 69% RH, 1014 hPa, wind SW @ 20 kmph with gusts to 26 kmph, 98% cloud cover |  | Outgoing tide | 20.4 | 8 | 8.53 | 57.7 |  | 0.11 |  |  |  | 546 | 108 | 5.18mg/L DO2 | Yes |  | 889 cells/mL Plankton count | 3Jf*4Aw! |  |  |  |  | Onkaparinga estuary - 2 | -35.152 | 138.472 | Saltfleet Bridge: Access from Wearing St to car park next to Onkaparinga Canoe Club. Readings to be taken from the western pedestrian footpath on Saltfleet bridge, in the deepest part of the river. Water samples should be collected from the edge of the river adjacent the carpark.
Onkaparinga estuary | 3 | 2015-03-23 | 11:05 | Peri Coleman | 18.6oC, 69% RH, 1014 hPa, wind SW @ 20 kmph with gusts to 26 kmph, 98% cloud cover |  | Outgoing tide | 20.1 | 29 | 8.45 | 59.9 | [7 empty] | 5.07mg/L DO2 | Yes |  |  | 7Co*4Zs) |  |  |  |  | Onkaparinga estuary - 3 | -35.1512 | 138.4734 | Saltmarsh creek: Remain parked in the carpark near the Saltfleet bridge and cross the road, then walk to the footbridge on the foot trail along the north side of the river to take readings. Check for water presence when driving over Saltfleet Bridge, before walking to this site.
Onkaparinga estuary | 4 | 2015-03-23 | 10:30 | Peri Coleman | 18.6oC, 69% RH, 1014 hPa, wind SW @ 20 kmph with gusts to 26 kmph, 98% cloud cover |  | Outgoing tide | 21.2 | 72 | 8.32 | 61.8 | [7 empty] | 5.21mg/L DO2 | Yes |  |  | 5Lz.6Ny& |  |  |  |  | Onkaparinga estuary - 4 | -35.1589 | 138.479 | Football club: Entry via Britain Rd, park in football carpark. Monitor in creek line near the Melaleuca trees, 5 mins walk SE from the football oval along the edge of the ox-bow. Check for the presence of water from the top of the oval bund before walking down to the monitoring point.
Onkaparinga estuary | 5 | 2015-03-23 | 9:10 | Peri Coleman | 18.6oC, 69% RH, 1014 hPa, wind SW @ 20 kmph with gusts to 26 kmph, 98% cloud cover |  | Outgoing tide | 20.3 | 16 | 8.5 | 57.6 |  | 0.21 |  |  |  | 345 | 74 | 4.98mg/L DO2 | Yes |  | 1111 cells/mL Plankton count | 6Tf"6Cu! |  |  |  |  | Onkaparinga estuary - 5 | -35.1526 | 138.4848 | Roundabout: Park in the car park adjacent the roundabout on corner of River Rd & New St. Readings are to be taken along the edge of the river. You will need to wade. Sample upgradient of any plume you disturb. Access can be slippery.
Onkaparinga estuary | 7 | 2015-03-23 | 9:30 | Peri Coleman | 18.6oC, 69% RH, 1014 hPa, wind SW @ 20 kmph with gusts to 26 kmph, 98% cloud cover |  | Outgoing tide | 20.6 | 38 | 8.39 | 59.7 |  | 0.21 |  |  |  | 631 | 199 | 4.91mg/L DO2 | Yes |  | 833 cells/mL Plankton count | 8Uc,3Kk, |  |  |  |  | Onkaparinga estuary - 7 | -35.1574 | 138.4987 | Perry's Bend: Access off River Rd. Park in the Perry's Bend car parking area. Readings and water samples are to be taken in the river from on top of the drain access pipe.
Onkaparinga estuary | 9 | 2015-03-23 | 10:15 | Peri Coleman | 18.6oC, 69% RH, 1014 hPa, wind SW @ 20 kmph with gusts to 26 kmph, 98% cloud cover |  | Outgoing tide | 21.7 | 80 | 8.18 | 59.3 |  | 0.24 | [5 empty] | 4.81mg/L DO2 | Yes |  | 10444 cells/mL Plankton count | 9Lc$5Fn* |  |  |  |  | Onkaparinga estuary - 9 | -35.1745 | 138.4972 | Railway Bridge: Access via Railway Rd, turn off down dirt track to the R after the nursery. The addition of a pipeline along the footbridge has made sampling from the bridge too difficult, so take meter readings and collect samples from one of the rocks or logs under the bridge.
Onkaparinga estuary | 10 | 2015-03-23 | 9:50 | Peri Coleman | 18.6oC, 69% RH, 1014 hPa, wind SW @ 20 kmph with gusts to 26 kmph, 98% cloud cover |  | Outgoing tide | 21 | 13 | 8.1 | 58.9 |  | 0.13 |  |  |  | 780 | 63 | 4.17mg/L DO2 | Yes |  | 6778 cells/mL Plankton count | 0Ce'7Vy. |  |  |  |  | Onkaparinga estuary - 10 | -35.1809 | 138.5013 | Old Noralunga Market Square: Access via Hall Cr. Walk across the park to the footpath and follow it to the landing. Sample and take readings from the landing
Onkaparinga estuary | 11 | 2015-03-23 | 10:00 | Peri Coleman | 18.6oC, 69% RH, 1014 hPa, wind SW @ 20 kmph with gusts to 26 kmph, 98% cloud cover |  | Outgoing tide | 21.3 | 20 | 8.07 | 58.8 |  | 0.25 | [5 empty] | 3.8mg/L DO2 | Yes |  | 4444 cells/mL Plankton count | 6Qe"9Vv& |  |  |  |  | Onkaparinga estuary - 11 | -35.1813 | 138.4985 | Patapinda Bridge: Access via Hall Cr. Park just before the Patapinda Road bridge, Take turbidity readings from the footpath on the bridge. Collect water samples from the edge of the river under the bridge, or use a weighted bottle or bucket to collect a sample from the bridge footpath. There is a depth gauge on one of the bridge piers for recording high flows. In low flow conditions record the depth of water in relation to the top of the wooden fender that protects the cutwater (up or down stream points) of the starling (boat shaped foundation) of the central pier. BEWARE: the river bank can be slippery!
Onkaparinga estuary | 12 | 2015-03-23 | 9:45 | Peri Coleman | 18.6oC, 69% RH, 1014 hPa, wind SW @ 20 kmph with gusts to 26 kmph, 98% cloud cover |  | Outgoing tide | 21.1 | 3 | 8.02 | 55.2 |  | 0.12 | [5 empty] | 4.27mg/L DO2 | Yes |  | 2556 cells/mL Plankton count | 5Ek!6Xb* |  |  |  |  | Onkaparinga estuary - 12 | -35.1816 | 138.5046 | Swing Bridge: Access via Malpas or Paringa Pde. Cross the suspension bridge to the National Park and take readings just upstream (L from the bridge), at a location where it is easy to reach the water and there is some depth. Alternatively, use a meter with a long cable and take readings from the bridge.
Onkaparinga estuary | 1 | 2015-04-07 | 10:50 | Peri Coleman | 13.8oC, 60% RH, 1021 hPa, wind from S at 18 kmph with gusts to 30 kmph. | During the last 24 hours | Outgoing tide | 15.5 | 7 | 8.38 | 45.7 |  | 0 | [5 empty] | 5.09mg/L DO2 | Yes |  | 1056 cells/mL Plankton count | 3Kd,4Zo) |  |  |  |  | Onkaparinga estuary - 1 | -35.1603 | 138.4721 | River mouth: Access off Weatherald Rd. Readings to be taken from centre of South Port Lifesaving Club bridge.
Onkaparinga estuary | 2 | 2015-04-07 | 11:00 | Peri Coleman | 13.8oC, 60% RH, 1021 hPa, wind from S at 18 kmph with gusts to 30 kmph. | During the last 24 hours | Outgoing tide | 15.5 | 10 | 8.31 | 43.1 |  | 0 | [5 empty] | 4.92mg/L DO2 | Yes |  | 1167 cells/mL Plankton count | 3Jf*4Aw! |  |  |  |  | Onkaparinga estuary - 2 | -35.152 | 138.472 | Saltfleet Bridge: Access from Wearing St to car park next to Onkaparinga Canoe Club. Readings to be taken from the western pedestrian footpath on Saltfleet bridge, in the deepest part of the river. Water samples should be collected from the edge of the river adjacent the carpark.
Onkaparinga estuary | 5 | 2015-04-07 | 9:10 | Peri Coleman | 13.8oC, 60% RH, 1021 hPa, wind from S at 18 kmph with gusts to 30 kmph. | During the last 24 hours | Outgoing tide | 15.6 | 16 | 8.16 | 32.4 |  | 0.04 | [5 empty] | 4.97mg/L DO2 | Yes |  | 2333 cells/mL Plankton count | 6Tf"6Cu! |  |  |  |  | Onkaparinga estuary - 5 | -35.1526 | 138.4848 | Roundabout: Park in the car park adjacent the roundabout on corner of River Rd & New St. Readings are to be taken along the edge of the river. You will need to wade. Sample upgradient of any plume you disturb. Access can be slippery.
Onkaparinga estuary | 7 | 2015-04-07 | 9:30 | Peri Coleman | 13.8oC, 60% RH, 1021 hPa, wind from S at 18 kmph with gusts to 30 kmph. | During the last 24 hours | Outgoing tide | 15.5 | 30 | 8.08 | 26.6 |  | 0.06 | [5 empty] | 5.2mg/L DO2 | Yes |  | 6000 cells/mL Plankton count | 8Uc,3Kk, |  |  |  |  | Onkaparinga estuary - 7 | -35.1574 | 138.4987 | Perry's Bend: Access off River Rd. Park in the Perry's Bend car parking area. Readings and water samples are to be taken in the river from on top of the drain access pipe.
Onkaparinga estuary | 9 | 2015-04-07 | 10:15 | Peri Coleman | 13.8oC, 60% RH, 1021 hPa, wind from S at 18 kmph with gusts to 30 kmph. | During the last 24 hours | Outgoing tide | 16.3 | 14 | 7.96 | 16.2 |  | 0 | [5 empty] | 5.42mg/L DO2 | Yes |  |  | 9Lc$5Fn* |  |  |  |  | Onkaparinga estuary - 9 | -35.1745 | 138.4972 | Railway Bridge: Access via Railway Rd, turn off down dirt track to the R after the nursery. The addition of a pipeline along the footbridge has made sampling from the bridge too difficult, so take meter readings and collect samples from one of the rocks or logs under the bridge.
Onkaparinga estuary | 10 | 2015-04-07 | 9:50 | Peri Coleman | 13.8oC, 60% RH, 1021 hPa, wind from S at 18 kmph with gusts to 30 kmph. | During the last 24 hours | Outgoing tide | 15.3 | 6 | 7.95 | 6.79 |  | 0.03 | [5 empty] | 5.05mg/L DO2 | Yes |  |  | 0Ce'7Vy. |  |  |  |  | Onkaparinga estuary - 10 | -35.1809 | 138.5013 | Old Noralunga Market Square: Access via Hall Cr. Walk across the park to the footpath and follow it to the landing. Sample and take readings from the landing
Onkaparinga estuary | 11 | 2015-04-07 | 10:00 | Peri Coleman | 13.8oC, 60% RH, 1021 hPa, wind from S at 18 kmph with gusts to 30 kmph. | During the last 24 hours | Outgoing tide | 15.4 | 6 | 7.91 | 7.96 |  | 0 | [5 empty] | 5mg/L DO2 | Yes |  |  | 6Qe"9Vv& |  |  |  |  | Onkaparinga estuary - 11 | -35.1813 | 138.4985 | Patapinda Bridge: Access via Hall Cr. Park just before the Patapinda Road bridge, Take turbidity readings from the footpath on the bridge. Collect water samples from the edge of the river under the bridge, or use a weighted bottle or bucket to collect a sample from the bridge footpath. There is a depth gauge on one of the bridge piers for recording high flows. In low flow conditions record the depth of water in relation to the top of the wooden fender that protects the cutwater (up or down stream points) of the starling (boat shaped foundation) of the central pier. BEWARE: the river bank can be slippery!
Onkaparinga estuary | 12 | 2015-04-07 | 9:45 | Peri Coleman | 13.8oC, 60% RH, 1021 hPa, wind from S at 18 kmph with gusts to 30 kmph. | During the last 24 hours | Outgoing tide | 15.4 | 1 | 7.92 | 0.925 |  | 0.0001 | [5 empty] | 4.69mg/L DO2 | Yes |  |  | 5Ek!6Xb* |  |  |  |  | Onkaparinga estuary - 12 | -35.1816 | 138.5046 | Swing Bridge: Access via Malpas or Paringa Pde. Cross the suspension bridge to the National Park and take readings just upstream (L from the bridge), at a location where it is easy to reach the water and there is some depth. Alternatively, use a meter with a long cable and take readings from the bridge.
Onkaparinga estuary | 1 | 2015-04-20 | 10:50 | Peri Coleman | Sunny, clear skies. 13.4oC, 44% RH, 1039 hPa, wind SE @ 16 kmph |  | Outgoing tide | 16.1 | 21 | 8.06 | 40.2 |  | 0 | [5 empty] | 5.34mg/L DO2 | Yes |  | 2333 cells/mL Plankton count | 3Kd,4Zo) |  |  |  |  | Onkaparinga estuary - 1 | -35.1603 | 138.4721 | River mouth: Access off Weatherald Rd. Readings to be taken from centre of South Port Lifesaving Club bridge.
Onkaparinga estuary | 2 | 2015-04-20 | 11:00 | Peri Coleman | Sunny, clear skies. 13.4oC, 44% RH, 1039 hPa, wind SE @ 16 kmph |  | Outgoing tide | 16 | 5 | 8.03 | 38.3 |  | 0.01 | [5 empty] | 5.61mg/L DO2 | Yes |  | 3278 cells/mL Plankton count | 3Jf*4Aw! |  |  |  |  | Onkaparinga estuary - 2 | -35.152 | 138.472 | Saltfleet Bridge: Access from Wearing St to car park next to Onkaparinga Canoe Club. Readings to be taken from the western pedestrian footpath on Saltfleet bridge, in the deepest part of the river. Water samples should be collected from the edge of the river adjacent the carpark.
Onkaparinga estuary | 5 | 2015-04-20 | 9:10 | Peri Coleman | Sunny, clear skies. 13.4oC, 44% RH, 1039 hPa, wind SE @ 16 kmph |  | Outgoing tide | 15.3 | 8 | 7.87 | 31.7 |  | 0 | [5 empty] | 5.38mg/L DO2 | Yes |  | 9333 cells/mL Plankton count | 6Tf"6Cu! |  |  |  |  | Onkaparinga estuary - 5 | -35.1526 | 138.4848 | Roundabout: Park in the car park adjacent the roundabout on corner of River Rd & New St. Readings are to be taken along the edge of the river. You will need to wade. Sample upgradient of any plume you disturb. Access can be slippery.
Onkaparinga estuary | 7 | 2015-04-20 | 9:30 | Peri Coleman | Sunny, clear skies. 13.4oC, 44% RH, 1039 hPa, wind SE @ 16 kmph |  | Outgoing tide | 14.8 | 9 | 7.66 | 24.2 |  | 0.01 | [5 empty] | 5.51mg/L DO2 | Yes |  | 8000 cells/mL Plankton count | 8Uc,3Kk, |  |  |  |  | Onkaparinga estuary - 7 | -35.1574 | 138.4987 | Perry's Bend: Access off River Rd. Park in the Perry's Bend car parking area. Readings and water samples are to be taken in the river from on top of the drain access pipe.
Onkaparinga estuary | 9 | 2015-04-20 | 10:15 | Peri Coleman | Sunny, clear skies. 13.4oC, 44% RH, 1039 hPa, wind SE @ 16 kmph |  | Outgoing tide | 19 | 46 | 7.77 | 30.8 |  | 0.05 | [5 empty] | 5.6mg/L DO2 | Yes |  | 10444 cells/mL Plankton count | 9Lc$5Fn* |  |  |  |  | Onkaparinga estuary - 9 | -35.1745 | 138.4972 | Railway Bridge: Access via Railway Rd, turn off down dirt track to the R after the nursery. The addition of a pipeline along the footbridge has made sampling from the bridge too difficult, so take meter readings and collect samples from one of the rocks or logs under the bridge.
Onkaparinga estuary | 10 | 2015-04-20 | 9:50 | Peri Coleman | Sunny, clear skies. 13.4oC, 44% RH, 1039 hPa, wind SE @ 16 kmph |  | Outgoing tide | 15.8 | 41 | 7.46 | 14.7 |  | 0 | [5 empty] | 5.39mg/L DO2 | Yes |  | 1500 cells/mL Plankton count | 0Ce'7Vy. |  |  |  |  | Onkaparinga estuary - 10 | -35.1809 | 138.5013 | Old Noralunga Market Square: Access via Hall Cr. Walk across the park to the footpath and follow it to the landing. Sample and take readings from the landing
Onkaparinga estuary | 11 | 2015-04-20 | 10:00 | Peri Coleman | Sunny, clear skies. 13.4oC, 44% RH, 1039 hPa, wind SE @ 16 kmph |  | Outgoing tide | 15.1 | 12 | 7.69 | 6.47 |  | 0 | [5 empty] | 5.73mg/L DO2 | Yes |  | 2278 cells/mL Plankton count | 6Qe"9Vv& |  |  |  |  | Onkaparinga estuary - 11 | -35.1813 | 138.4985 | Patapinda Bridge: Access via Hall Cr. Park just before the Patapinda Road bridge, Take turbidity readings from the footpath on the bridge. Collect water samples from the edge of the river under the bridge, or use a weighted bottle or bucket to collect a sample from the bridge footpath. There is a depth gauge on one of the bridge piers for recording high flows. In low flow conditions record the depth of water in relation to the top of the wooden fender that protects the cutwater (up or down stream points) of the starling (boat shaped foundation) of the central pier. BEWARE: the river bank can be slippery!
Onkaparinga estuary | 12 | 2015-04-20 | 9:45 | Peri Coleman | Sunny, clear skies. 13.4oC, 44% RH, 1039 hPa, wind SE @ 16 kmph |  | Outgoing tide | 14.4 | 0.1 | 7.41 | 0.738 |  | 0.0001 | [5 empty] | 5.48mg/L DO2 | Yes |  | 333 cells/mL Plankton count | 5Ek!6Xb* |  |  |  |  | Onkaparinga estuary - 12 | -35.1816 | 138.5046 | Swing Bridge: Access via Malpas or Paringa Pde. Cross the suspension bridge to the National Park and take readings just upstream (L from the bridge), at a location where it is easy to reach the water and there is some depth. Alternatively, use a meter with a long cable and take readings from the bridge.
Onkaparinga estuary | 1 | 2015-05-04 | 10:50 | Peri Coleman | 22oC, 26%RH, 1010hPa, wind N @ 32kmph with gusts to 44kmph. Fine with 25% cloud cover. |  | Outgoing tide | 16.6 | 18 | 8.18 | 50.9 |  | 0.2 | [5 empty] | 5.84mg/L DO2 | Yes |  | 1667 cells/mL Plankton count | 3Kd,4Zo) |  |  |  |  | Onkaparinga estuary - 1 | -35.1603 | 138.4721 | River mouth: Access off Weatherald Rd. Readings to be taken from centre of South Port Lifesaving Club bridge.
Onkaparinga estuary | 2 | 2015-05-04 | 11:00 | Peri Coleman | 22oC, 26%RH, 1010hPa, wind N @ 32kmph with gusts to 44kmph. Fine with 25% cloud cover. |  | Outgoing tide | 16.7 | 12 | 8.11 | 45.5 |  | 0.19 | [5 empty] | 6.02mg/L DO2 | Yes |  | 3647 cells/mL Plankton count | 3Jf*4Aw! |  |  |  |  | Onkaparinga estuary - 2 | -35.152 | 138.472 | Saltfleet Bridge: Access from Wearing St to car park next to Onkaparinga Canoe Club. Readings to be taken from the western pedestrian footpath on Saltfleet bridge, in the deepest part of the river. Water samples should be collected from the edge of the river adjacent the carpark.
Onkaparinga estuary | 5 | 2015-05-04 | 9:10 | Peri Coleman | 22oC, 26%RH, 1010hPa, wind N @ 32kmph with gusts to 44kmph. Fine with 25% cloud cover. |  | Outgoing tide | 17 | 15 | 8.04 | 42.6 |  | 0.17 | [5 empty] | 5.62mg/L DO2 | Yes |  | 2611 cells/mL Plankton count | 6Tf"6Cu! |  |  |  |  | Onkaparinga estuary - 5 | -35.1526 | 138.4848 | Roundabout: Park in the car park adjacent the roundabout on corner of River Rd & New St. Readings are to be taken along the edge of the river. You will need to wade. Sample upgradient of any plume you disturb. Access can be slippery.
Onkaparinga estuary | 7 | 2015-05-04 | 9:30 | Peri Coleman | 22oC, 26%RH, 1010hPa, wind N @ 32kmph with gusts to 44kmph. Fine with 25% cloud cover. |  | Outgoing tide | 17.5 | 14 | 8 | 38.3 |  | 0.12 | [5 empty] | 5.78mg/L DO2 | Yes |  | 13444 cells/mL Plankton count | 8Uc,3Kk, |  |  |  |  | Onkaparinga estuary - 7 | -35.1574 | 138.4987 | Perry's Bend: Access off River Rd. Park in the Perry's Bend car parking area. Readings and water samples are to be taken in the river from on top of the drain access pipe.
Onkaparinga estuary | 9 | 2015-05-04 | 10:15 | Peri Coleman | 22oC, 26%RH, 1010hPa, wind N @ 32kmph with gusts to 44kmph. Fine with 25% cloud cover. |  | Outgoing tide | 16.2 | 12 | 7.94 | 16.6 |  | 0.1 | [5 empty] | 7.13mg/L DO2 | Yes |  | 6444 cells/mL Plankton count | 9Lc$5Fn* |  |  |  |  | Onkaparinga estuary - 9 | -35.1745 | 138.4972 | Railway Bridge: Access via Railway Rd, turn off down dirt track to the R after the nursery. The addition of a pipeline along the footbridge has made sampling from the bridge too difficult, so take meter readings and collect samples from one of the rocks or logs under the bridge.
Onkaparinga estuary | 10 | 2015-05-04 | 9:50 | Peri Coleman | 22oC, 26%RH, 1010hPa, wind N @ 32kmph with gusts to 44kmph. Fine with 25% cloud cover. |  | Outgoing tide | 15.5 | 3 | 7.71 | 10.6 |  | 0.14 | [5 empty] | 6.03mg/L DO2 | Yes |  | 1278 cells/mL Plankton count | 0Ce'7Vy. |  |  |  |  | Onkaparinga estuary - 10 | -35.1809 | 138.5013 | Old Noralunga Market Square: Access via Hall Cr. Walk across the park to the footpath and follow it to the landing. Sample and take readings from the landing
Onkaparinga estuary | 11 | 2015-05-04 | 10:00 | Peri Coleman | 22oC, 26%RH, 1010hPa, wind N @ 32kmph with gusts to 44kmph. Fine with 25% cloud cover. |  | Outgoing tide | 15.4 | 10 | 7.68 | 9.44 |  | 0.13 | [5 empty] | 6.04mg/L DO2 | Yes |  | 1111 cells/mL Plankton count | 6Qe"9Vv& |  |  |  |  | Onkaparinga estuary - 11 | -35.1813 | 138.4985 | Patapinda Bridge: Access via Hall Cr. Park just before the Patapinda Road bridge, Take turbidity readings from the footpath on the bridge. Collect water samples from the edge of the river under the bridge, or use a weighted bottle or bucket to collect a sample from the bridge footpath. There is a depth gauge on one of the bridge piers for recording high flows. In low flow conditions record the depth of water in relation to the top of the wooden fender that protects the cutwater (up or down stream points) of the starling (boat shaped foundation) of the central pier. BEWARE: the river bank can be slippery!
Onkaparinga estuary | 12 | 2015-05-04 | 9:45 | Peri Coleman | 22oC, 26%RH, 1010hPa, wind N @ 32kmph with gusts to 44kmph. Fine with 25% cloud cover. |  | Outgoing tide | 14.1 | 15 | 7.6 | 0.782 |  | 0.1 | [5 empty] | 5.94mg/L DO2 | Yes |  | 167 cells/mL Plankton count | 5Ek!6Xb* |  |  |  |  | Onkaparinga estuary - 12 | -35.1816 | 138.5046 | Swing Bridge: Access via Malpas or Paringa Pde. Cross the suspension bridge to the National Park and take readings just upstream (L from the bridge), at a location where it is easy to reach the water and there is some depth. Alternatively, use a meter with a long cable and take readings from the bridge.
Onkaparinga estuary | 1 | 2015-05-18 | 10:50 | Peri Coleman | Cloudy, 19.8oC, 45%RH, 1022hPa, wind NNE @ 22 km/h with gusts to 33 km/h |  | Outgoing tide | 15.8 | 3 | 8.2 | 38.9 |  | 0.29 | [5 empty] | 6.66mg/L DO2 | Yes |  | 611 cells/mL Plankton count | 3Kd,4Zo) |  |  |  |  | Onkaparinga estuary - 1 | -35.1603 | 138.4721 | River mouth: Access off Weatherald Rd. Readings to be taken from centre of South Port Lifesaving Club bridge.
Onkaparinga estuary | 2 | 2015-05-18 | 11:00 | Peri Coleman | Cloudy, 19.8oC, 45%RH, 1022hPa, wind NNE @ 22 km/h with gusts to 33 km/h |  | Outgoing tide | 16.2 | 8 | 8.16 | 36 |  | 0.26 | [5 empty] | 7.01mg/L DO2 | Yes |  | 1056 cells/mL Plankton count | 3Jf*4Aw! |  |  |  |  | Onkaparinga estuary - 2 | -35.152 | 138.472 | Saltfleet Bridge: Access from Wearing St to car park next to Onkaparinga Canoe Club. Readings to be taken from the western pedestrian footpath on Saltfleet bridge, in the deepest part of the river. Water samples should be collected from the edge of the river adjacent the carpark.
Onkaparinga estuary | 5 | 2015-05-18 | 9:10 | Peri Coleman | Cloudy, 19.8oC, 45%RH, 1022hPa, wind NNE @ 22 km/h with gusts to 33 km/h |  | Low tide | 16 | 15 | 8.01 | 28.5 |  | 0.52 | [5 empty] | 6.8mg/L DO2 | Yes |  | 1444 cells/mL Plankton count | 6Tf"6Cu! |  |  |  |  | Onkaparinga estuary - 5 | -35.1526 | 138.4848 | Roundabout: Park in the car park adjacent the roundabout on corner of River Rd & New St. Readings are to be taken along the edge of the river. You will need to wade. Sample upgradient of any plume you disturb. Access can be slippery.
Onkaparinga estuary | 7 | 2015-05-18 | 9:30 | Peri Coleman | Cloudy, 19.8oC, 45%RH, 1022hPa, wind NNE @ 22 km/h with gusts to 33 km/h |  | Low tide | 17.3 | 15 | 7.78 | 34.5 |  | 0.47 | [5 empty] | 5.35mg/L DO2 | Yes |  | 4000 cells/mL Plankton count | 8Uc,3Kk, |  |  |  |  | Onkaparinga estuary - 7 | -35.1574 | 138.4987 | Perry's Bend: Access off River Rd. Park in the Perry's Bend car parking area. Readings and water samples are to be taken in the river from on top of the drain access pipe.
Onkaparinga estuary | 9 | 2015-05-18 | 10:15 | Peri Coleman | Cloudy, 19.8oC, 45%RH, 1022hPa, wind NNE @ 22 km/h with gusts to 33 km/h |  | Low tide | 14.4 | 20 | 7.88 | 10.5 |  | 0 | [5 empty] | 7.06mg/L DO2 | Yes |  | 3111 cells/mL Plankton count | 9Lc$5Fn* |  |  |  |  | Onkaparinga estuary - 9 | -35.1745 | 138.4972 | Railway Bridge: Access via Railway Rd, turn off down dirt track to the R after the nursery. The addition of a pipeline along the footbridge has made sampling from the bridge too difficult, so take meter readings and collect samples from one of the rocks or logs under the bridge.
Onkaparinga estuary | 10 | 2015-05-18 | 9:50 | Peri Coleman | Cloudy, 19.8oC, 45%RH, 1022hPa, wind NNE @ 22 km/h with gusts to 33 km/h |  | Low tide | 13.4 | 15 | 7.68 | 4.02 |  | 0 | [5 empty] | 6.55mg/L DO2 | Yes |  | 1111 cells/mL Plankton count | 0Ce'7Vy. |  |  |  |  | Onkaparinga estuary - 10 | -35.1809 | 138.5013 | Old Noralunga Market Square: Access via Hall Cr. Walk across the park to the footpath and follow it to the landing. Sample and take readings from the landing
Onkaparinga estuary | 11 | 2015-05-18 | 10:00 | Peri Coleman | Cloudy, 19.8oC, 45%RH, 1022hPa, wind NNE @ 22 km/h with gusts to 33 km/h |  | Low tide | 13.3 | 14 | 7.8 | 3.59 |  | 0 | [5 empty] | 6.49mg/L DO2 | Yes |  | 389 cells/mL Plankton count | 6Qe"9Vv& |  |  |  |  | Onkaparinga estuary - 11 | -35.1813 | 138.4985 | Patapinda Bridge: Access via Hall Cr. Park just before the Patapinda Road bridge, Take turbidity readings from the footpath on the bridge. Collect water samples from the edge of the river under the bridge, or use a weighted bottle or bucket to collect a sample from the bridge footpath. There is a depth gauge on one of the bridge piers for recording high flows. In low flow conditions record the depth of water in relation to the top of the wooden fender that protects the cutwater (up or down stream points) of the starling (boat shaped foundation) of the central pier. BEWARE: the river bank can be slippery!
Onkaparinga estuary | 12 | 2015-05-18 | 9:45 | Peri Coleman | Cloudy, 19.8oC, 45%RH, 1022hPa, wind NNE @ 22 km/h with gusts to 33 km/h |  | Outgoing tide | 12.8 | 4 | 7.55 | 0.96 |  | 0.0001 | [5 empty] | 6.58mg/L DO2 | Yes |  | 833 cells/mL Plankton count | 5Ek!6Xb* |  |  |  |  | Onkaparinga estuary - 12 | -35.1816 | 138.5046 | Swing Bridge: Access via Malpas or Paringa Pde. Cross the suspension bridge to the National Park and take readings just upstream (L from the bridge), at a location where it is easy to reach the water and there is some depth. Alternatively, use a meter with a long cable and take readings from the bridge.
Onkaparinga estuary | 1 | 2015-06-01 | 10:50 | Peri Coleman | 11.2oC, 67%RH, 1028hPa, wind from E @ 7.4 kmph with gusts to 9.5 kmph, sunny with 20% clouds |  | Outgoing tide | 14.4 | 6 | 8.18 | 32.9 |  | 0 | [5 empty] | 5.58mg/L DO2 | Yes |  | 889 cells/mL Plankton count | 3Kd,4Zo) |  |  |  |  | Onkaparinga estuary - 1 | -35.1603 | 138.4721 | River mouth: Access off Weatherald Rd. Readings to be taken from centre of South Port Lifesaving Club bridge.
Onkaparinga estuary | 2 | 2015-06-01 | 11:00 | Peri Coleman | 11.2oC, 67%RH, 1028hPa, wind from E @ 7.4 kmph with gusts to 9.5 kmph, sunny with 20% clouds |  | Outgoing tide | 14.5 | 7 | 8.17 | 31.2 |  | 0 | [5 empty] | 5.93mg/L DO2 | Yes |  | 1278 cells/mL Plankton count | 3Jf*4Aw! |  |  |  |  | Onkaparinga estuary - 2 | -35.152 | 138.472 | Saltfleet Bridge: Access from Wearing St to car park next to Onkaparinga Canoe Club. Readings to be taken from the western pedestrian footpath on Saltfleet bridge, in the deepest part of the river. Water samples should be collected from the edge of the river adjacent the carpark.
Onkaparinga estuary | 5 | 2015-06-01 | 9:10 | Peri Coleman | 11.2oC, 67%RH, 1028hPa, wind from E @ 7.4 kmph with gusts to 9.5 kmph, sunny with 20% clouds |  | Outgoing tide | 14.2 | 12 | 8 | 22.4 |  | 0 | [5 empty] | 6.4mg/L DO2 | Yes |  | 889 cells/mL Plankton count | 6Tf"6Cu! |  |  |  |  | Onkaparinga estuary - 5 | -35.1526 | 138.4848 | Roundabout: Park in the car park adjacent the roundabout on corner of River Rd & New St. Readings are to be taken along the edge of the river. You will need to wade. Sample upgradient of any plume you disturb. Access can be slippery.
Onkaparinga estuary | 7 | 2015-06-01 | 9:30 | Peri Coleman | 11.2oC, 67%RH, 1028hPa, wind from E @ 7.4 kmph with gusts to 9.5 kmph, sunny with 20% clouds |  | Outgoing tide | 14.7 | 17 | 7.92 | 21.2 |  | 0 | [5 empty] | 6.32mg/L DO2 | Yes |  | 556 cells/mL Plankton count | 8Uc,3Kk, |  |  |  |  | Onkaparinga estuary - 7 | -35.1574 | 138.4987 | Perry's Bend: Access off River Rd. Park in the Perry's Bend car parking area. Readings and water samples are to be taken in the river from on top of the drain access pipe.
Onkaparinga estuary | 9 | 2015-06-01 | 10:15 | Peri Coleman | 11.2oC, 67%RH, 1028hPa, wind from E @ 7.4 kmph with gusts to 9.5 kmph, sunny with 20% clouds |  | Outgoing tide | 13.4 | 10 | 7.94 | 5.82 |  | 0 | [5 empty] | 6.47mg/L DO2 | Yes |  | 1389 cells/mL Plankton count | 9Lc$5Fn* |  |  |  |  | Onkaparinga estuary - 9 | -35.1745 | 138.4972 | Railway Bridge: Access via Railway Rd, turn off down dirt track to the R after the nursery. The addition of a pipeline along the footbridge has made sampling from the bridge too difficult, so take meter readings and collect samples from one of the rocks or logs under the bridge.
Onkaparinga estuary | 10 | 2015-06-01 | 9:50 | Peri Coleman | 11.2oC, 67%RH, 1028hPa, wind from E @ 7.4 kmph with gusts to 9.5 kmph, sunny with 20% clouds |  | Outgoing tide | 12.9 | 14 | 7.59 | 4.44 |  | 0 | [5 empty] | 6.02mg/L DO2 | Yes |  | 611 cells/mL Plankton count | 0Ce'7Vy. |  |  |  |  | Onkaparinga estuary - 10 | -35.1809 | 138.5013 | Old Noralunga Market Square: Access via Hall Cr. Walk across the park to the footpath and follow it to the landing. Sample and take readings from the landing
Onkaparinga estuary | 11 | 2015-06-01 | 10:00 | Peri Coleman | 11.2oC, 67%RH, 1028hPa, wind from E @ 7.4 kmph with gusts to 9.5 kmph, sunny with 20% clouds |  | Outgoing tide | 12.9 | 14 | 7.31 | 3.11 |  | 0 | [5 empty] | 6.16mg/L DO2 | Yes |  | 333 cells/mL Plankton count | 6Qe"9Vv& |  |  |  |  | Onkaparinga estuary - 11 | -35.1813 | 138.4985 | Patapinda Bridge: Access via Hall Cr. Park just before the Patapinda Road bridge, Take turbidity readings from the footpath on the bridge. Collect water samples from the edge of the river under the bridge, or use a weighted bottle or bucket to collect a sample from the bridge footpath. There is a depth gauge on one of the bridge piers for recording high flows. In low flow conditions record the depth of water in relation to the top of the wooden fender that protects the cutwater (up or down stream points) of the starling (boat shaped foundation) of the central pier. BEWARE: the river bank can be slippery!
Onkaparinga estuary | 12 | 2015-06-01 | 9:45 | Peri Coleman | 11.2oC, 67%RH, 1028hPa, wind from E @ 7.4 kmph with gusts to 9.5 kmph, sunny with 20% clouds |  | Outgoing tide | 12.4 | 1 | 7.71 | 0.954 |  | 0.0001 | [5 empty] | 6mg/L DO2 | Yes |  | 1056 cells/mL Plankton count | 5Ek!6Xb* |  |  |  |  | Onkaparinga estuary - 12 | -35.1816 | 138.5046 | Swing Bridge: Access via Malpas or Paringa Pde. Cross the suspension bridge to the National Park and take readings just upstream (L from the bridge), at a location where it is easy to reach the water and there is some depth. Alternatively, use a meter with a long cable and take readings from the bridge.
Onkaparinga estuary | 1 | 2015-06-15 | 10:50 | Peri Coleman | 13oC, 86%RH, 1021hPa, wind E @ 5.5kmph, 100% cloud | Raining at time of sampling | Incoming tide | 14.4 | 4 | 8.16 | 38.5 |  | 0 | [5 empty] | 6.29mg/L DO2 | Yes |  | 1056 cells/mL Plankton count | 3Kd,4Zo) |  |  |  |  | Onkaparinga estuary - 1 | -35.1603 | 138.4721 | River mouth: Access off Weatherald Rd. Readings to be taken from centre of South Port Lifesaving Club bridge.
Onkaparinga estuary | 2 | 2015-06-15 | 11:00 | Peri Coleman | 13oC, 86%RH, 1021hPa, wind E @ 5.5kmph, 100% cloud | Raining at time of sampling | Low tide | 14.4 | 8 | 8.11 | 35.3 |  | 0 | [5 empty] | 6.46mg/L DO2 | Yes |  | 889 cells/mL Plankton count | 3Jf*4Aw! |  |  |  |  | Onkaparinga estuary - 2 | -35.152 | 138.472 | Saltfleet Bridge: Access from Wearing St to car park next to Onkaparinga Canoe Club. Readings to be taken from the western pedestrian footpath on Saltfleet bridge, in the deepest part of the river. Water samples should be collected from the edge of the river adjacent the carpark.
Onkaparinga estuary | 5 | 2015-06-15 | 9:10 | Peri Coleman | 13oC, 86%RH, 1021hPa, wind E @ 5.5kmph, 100% cloud | Raining at time of sampling | Outgoing tide | 14.1 | 10 | 8.01 | 24.3 |  | 0 | [5 empty] | 6.96mg/L DO2 | Yes |  | 667 cells/mL Plankton count | 6Tf"6Cu! |  |  |  |  | Onkaparinga estuary - 5 | -35.1526 | 138.4848 | Roundabout: Park in the car park adjacent the roundabout on corner of River Rd & New St. Readings are to be taken along the edge of the river. You will need to wade. Sample upgradient of any plume you disturb. Access can be slippery.
Onkaparinga estuary | 7 | 2015-06-15 | 9:30 | Peri Coleman | 13oC, 86%RH, 1021hPa, wind E @ 5.5kmph, 100% cloud | Raining at time of sampling | Outgoing tide | 13.3 | 8 | 7.76 | 10 |  | 0 | [5 empty] | 7.59mg/L DO2 | Yes |  | 2500 cells/mL Plankton count | 8Uc,3Kk, |  |  |  |  | Onkaparinga estuary - 7 | -35.1574 | 138.4987 | Perry's Bend: Access off River Rd. Park in the Perry's Bend car parking area. Readings and water samples are to be taken in the river from on top of the drain access pipe.
Onkaparinga estuary | 9 | 2015-06-15 | 10:15 | Peri Coleman | 13oC, 86%RH, 1021hPa, wind E @ 5.5kmph, 100% cloud | Raining at time of sampling | Outgoing tide | 13.2 | 86 | 8.28 | 3.47 |  | 0 | [5 empty] | 7.54mg/L DO2 | Yes |  | 1000 cells/mL Plankton count | 9Lc$5Fn* |  |  |  |  | Onkaparinga estuary - 9 | -35.1745 | 138.4972 | Railway Bridge: Access via Railway Rd, turn off down dirt track to the R after the nursery. The addition of a pipeline along the footbridge has made sampling from the bridge too difficult, so take meter readings and collect samples from one of the rocks or logs under the bridge.
Onkaparinga estuary | 10 | 2015-06-15 | 9:50 | Peri Coleman | 13oC, 86%RH, 1021hPa, wind E @ 5.5kmph, 100% cloud | Raining at time of sampling | Outgoing tide | 12.2 | 12 | 7.6 | 2.99 |  | 0 | [5 empty] | 7.43mg/L DO2 | Yes |  | 1278 cells/mL Plankton count | 0Ce'7Vy. |  |  |  |  | Onkaparinga estuary - 10 | -35.1809 | 138.5013 | Old Noralunga Market Square: Access via Hall Cr. Walk across the park to the footpath and follow it to the landing. Sample and take readings from the landing
Onkaparinga estuary | 11 | 2015-06-15 | 10:00 | Peri Coleman | 13oC, 86%RH, 1021hPa, wind E @ 5.5kmph, 100% cloud | Raining at time of sampling | Outgoing tide | 12.1 | 14 | 7.31 | 3.56 |  | 0 | [5 empty] | 7.15mg/L DO2 | Yes |  | 444 cells/mL Plankton count | 6Qe"9Vv& |  |  |  |  | Onkaparinga estuary - 11 | -35.1813 | 138.4985 | Patapinda Bridge: Access via Hall Cr. Park just before the Patapinda Road bridge, Take turbidity readings from the footpath on the bridge. Collect water samples from the edge of the river under the bridge, or use a weighted bottle or bucket to collect a sample from the bridge footpath. There is a depth gauge on one of the bridge piers for recording high flows. In low flow conditions record the depth of water in relation to the top of the wooden fender that protects the cutwater (up or down stream points) of the starling (boat shaped foundation) of the central pier. BEWARE: the river bank can be slippery!
Onkaparinga estuary | 12 | 2015-06-15 | 9:45 | Peri Coleman | 13oC, 86%RH, 1021hPa, wind E @ 5.5kmph, 100% cloud | Raining at time of sampling | Outgoing tide | 11.1 | 2 | 7.79 | 0.815 |  | 0.02 | [5 empty] | 6.28mg/L DO2 | Yes |  | 222 cells/mL Plankton count | 5Ek!6Xb* |  |  |  |  | Onkaparinga estuary - 12 | -35.1816 | 138.5046 | Swing Bridge: Access via Malpas or Paringa Pde. Cross the suspension bridge to the National Park and take readings just upstream (L from the bridge), at a location where it is easy to reach the water and there is some depth. Alternatively, use a meter with a long cable and take readings from the bridge.
Onkaparinga estuary | 1 | 2015-06-29 | 10:50 | Peri Coleman | 9.1oC, 81% RH, 1034 hPa, wind WNW @ 7.4 kmph, cloud cover 90%. |  | Incoming tide | 12.9 | 3 | 8.27 | 36.7 |  | 0 | [5 empty] | 6.38mg/L DO2 | Yes |  | 833 cells/mL Plankton count | 3Kd,4Zo) |  |  |  |  | Onkaparinga estuary - 1 | -35.1603 | 138.4721 | River mouth: Access off Weatherald Rd. Readings to be taken from centre of South Port Lifesaving Club bridge.
Onkaparinga estuary | 2 | 2015-06-29 | 11:00 | Peri Coleman | 9.1oC, 81% RH, 1034 hPa, wind WNW @ 7.4 kmph, cloud cover 90%. |  | Low tide | 12.3 | 9 | 8.24 | 27.4 |  | 0.05 | [5 empty] | 6.73mg/L DO2 | Yes |  | 7222 cells/mL Plankton count | 3Jf*4Aw! |  |  |  |  | Onkaparinga estuary - 2 | -35.152 | 138.472 | Saltfleet Bridge: Access from Wearing St to car park next to Onkaparinga Canoe Club. Readings to be taken from the western pedestrian footpath on Saltfleet bridge, in the deepest part of the river. Water samples should be collected from the edge of the river adjacent the carpark.
Onkaparinga estuary | 5 | 2015-06-29 | 9:10 | Peri Coleman | 9.1oC, 81% RH, 1034 hPa, wind WNW @ 7.4 kmph, cloud cover 90%. |  | Low tide | 11.5 | 14 | 8.19 | 17.2 |  | 0 | [5 empty] | 6.85mg/L DO2 | Yes |  | 5889 cells/mL Plankton count | 6Tf"6Cu! |  |  |  |  | Onkaparinga estuary - 5 | -35.1526 | 138.4848 | Roundabout: Park in the car park adjacent the roundabout on corner of River Rd & New St. Readings are to be taken along the edge of the river. You will need to wade. Sample upgradient of any plume you disturb. Access can be slippery.
Onkaparinga estuary | 7 | 2015-06-29 | 9:30 | Peri Coleman | 9.1oC, 81% RH, 1034 hPa, wind WNW @ 7.4 kmph, cloud cover 90%. |  | Low tide | 10.9 | 20 | 8.01 | 12.1 |  | 0 | [5 empty] | 6.87mg/L DO2 | Yes |  | 8000 cells/mL Plankton count | 8Uc,3Kk, |  |  |  |  | Onkaparinga estuary - 7 | -35.1574 | 138.4987 | Perry's Bend: Access off River Rd. Park in the Perry's Bend car parking area. Readings and water samples are to be taken in the river from on top of the drain access pipe.
Onkaparinga estuary | 9 | 2015-06-29 | 10:15 | Peri Coleman | 9.1oC, 81% RH, 1034 hPa, wind WNW @ 7.4 kmph, cloud cover 90%. |  | Low tide | 12 | 21 | 8.52 | 6.88 |  | 0 | [5 empty] | 7.48mg/L DO2 | Yes |  | 13000 cells/mL Plankton count | 9Lc$5Fn* |  |  |  |  | Onkaparinga estuary - 9 | -35.1745 | 138.4972 | Railway Bridge: Access via Railway Rd, turn off down dirt track to the R after the nursery. The addition of a pipeline along the footbridge has made sampling from the bridge too difficult, so take meter readings and collect samples from one of the rocks or logs under the bridge.
Onkaparinga estuary | 10 | 2015-06-29 | 9:50 | Peri Coleman | 9.1oC, 81% RH, 1034 hPa, wind WNW @ 7.4 kmph, cloud cover 90%. |  | Low tide | 11.2 | 45 | 7.74 | 5.32 |  | 0.05 | [5 empty] | 6.54mg/L DO2 | Yes |  | 2444 cells/mL Plankton count | 0Ce'7Vy. |  |  |  |  | Onkaparinga estuary - 10 | -35.1809 | 138.5013 | Old Noralunga Market Square: Access via Hall Cr. Walk across the park to the footpath and follow it to the landing. Sample and take readings from the landing
Onkaparinga estuary | 11 | 2015-06-29 | 10:00 | Peri Coleman | 9.1oC, 81% RH, 1034 hPa, wind WNW @ 7.4 kmph, cloud cover 90%. |  | Low tide | 10.3 | 6 | 7.38 | 2.8 |  | 0.01 | [5 empty] | 6.69mg/L DO2 | Yes |  | 921 cells/mL Plankton count | 6Qe"9Vv& |  |  |  |  | Onkaparinga estuary - 11 | -35.1813 | 138.4985 | Patapinda Bridge: Access via Hall Cr. Park just before the Patapinda Road bridge, Take turbidity readings from the footpath on the bridge. Collect water samples from the edge of the river under the bridge, or use a weighted bottle or bucket to collect a sample from the bridge footpath. There is a depth gauge on one of the bridge piers for recording high flows. In low flow conditions record the depth of water in relation to the top of the wooden fender that protects the cutwater (up or down stream points) of the starling (boat shaped foundation) of the central pier. BEWARE: the river bank can be slippery!
Onkaparinga estuary | 12 | 2015-06-29 | 9:45 | Peri Coleman | 9.1oC, 81% RH, 1034 hPa, wind WNW @ 7.4 kmph, cloud cover 90%. |  | Outgoing tide | 10.3 | 6 | 7.86 | 0.848 |  | 0.04 | [5 empty] | 6.09mg/L DO2 | Yes |  | 111 cells/mL Plankton count | 5Ek!6Xb* |  |  |  |  | Onkaparinga estuary - 12 | -35.1816 | 138.5046 | Swing Bridge: Access via Malpas or Paringa Pde. Cross the suspension bridge to the National Park and take readings just upstream (L from the bridge), at a location where it is easy to reach the water and there is some depth. Alternatively, use a meter with a long cable and take readings from the bridge.
Onkaparinga estuary | 1 | 2015-07-13 | 10:50 | Peri Coleman | 11.2oC, 92%RH, 1022hPa, showering, wind SW @ 29 kmph with gusts to 33 kmph | Raining at time of sampling | Incoming tide | 12.6 | 4 | 8.17 | 56.7 |  | 0.1 | [5 empty] | 5.83mg/L DO2 | Yes |  | 667 cells/mL Plankton count | 3Kd,4Zo) |  |  |  |  | Onkaparinga estuary - 1 | -35.1603 | 138.4721 | River mouth: Access off Weatherald Rd. Readings to be taken from centre of South Port Lifesaving Club bridge.
Onkaparinga estuary | 2 | 2015-07-13 | 11:00 | Peri Coleman | 11.2oC, 92%RH, 1022hPa, showering, wind SW @ 29 kmph with gusts to 33 kmph | Raining at time of sampling | Incoming tide | 11.4 | 6 | 8.11 | 29.7 |  | 0.17 | [5 empty] | 6.59mg/L DO2 | Yes |  | 1444 cells/mL Plankton count | 3Jf*4Aw! |  |  |  |  | Onkaparinga estuary - 2 | -35.152 | 138.472 | Saltfleet Bridge: Access from Wearing St to car park next to Onkaparinga Canoe Club. Readings to be taken from the western pedestrian footpath on Saltfleet bridge, in the deepest part of the river. Water samples should be collected from the edge of the river adjacent the carpark.
Onkaparinga estuary | 5 | 2015-07-13 | 9:10 | Peri Coleman | 11.2oC, 92%RH, 1022hPa, showering, wind SW @ 29 kmph with gusts to 33 kmph | Raining at time of sampling | Incoming tide | 11.1 | 15 | 8 | 21.9 |  | 0.16 | [5 empty] | 6.37mg/L DO2 | Yes |  | 3667 cells/mL Plankton count | 6Tf"6Cu! |  |  |  |  | Onkaparinga estuary - 5 | -35.1526 | 138.4848 | Roundabout: Park in the car park adjacent the roundabout on corner of River Rd & New St. Readings are to be taken along the edge of the river. You will need to wade. Sample upgradient of any plume you disturb. Access can be slippery.
Onkaparinga estuary | 7 | 2015-07-13 | 9:30 | Peri Coleman | 11.2oC, 92%RH, 1022hPa, showering, wind SW @ 29 kmph with gusts to 33 kmph | Raining at time of sampling | Outgoing tide | 10.6 | 13 | 7.52 | 13.3 |  | 0.11 | [5 empty] | 7.15mg/L DO2 | Yes |  | 1000 cells/mL Plankton count | 8Uc,3Kk, |  |  |  |  | Onkaparinga estuary - 7 | -35.1574 | 138.4987 | Perry's Bend: Access off River Rd. Park in the Perry's Bend car parking area. Readings and water samples are to be taken in the river from on top of the drain access pipe.
Onkaparinga estuary | 9 | 2015-07-13 | 10:15 | Peri Coleman | 11.2oC, 92%RH, 1022hPa, showering, wind SW @ 29 kmph with gusts to 33 kmph | Raining at time of sampling | Outgoing tide | 11.3 | 16 | 7.95 | 8.33 |  | 0.1 | [5 empty] | 6.27mg/L DO2 | Yes |  | 1667 cells/mL Plankton count | 9Lc$5Fn* |  |  |  |  | Onkaparinga estuary - 9 | -35.1745 | 138.4972 | Railway Bridge: Access via Railway Rd, turn off down dirt track to the R after the nursery. The addition of a pipeline along the footbridge has made sampling from the bridge too difficult, so take meter readings and collect samples from one of the rocks or logs under the bridge.
Onkaparinga estuary | 10 | 2015-07-13 | 9:50 | Peri Coleman | 11.2oC, 92%RH, 1022hPa, showering, wind SW @ 29 kmph with gusts to 33 kmph | Raining at time of sampling | Outgoing tide | 10.7 | 16 | 7.65 | 6 |  | 0.17 | [5 empty] | 6.1mg/L DO2 | Yes |  | 1556 cells/mL Plankton count | 0Ce'7Vy. |  |  |  |  | Onkaparinga estuary - 10 | -35.1809 | 138.5013 | Old Noralunga Market Square: Access via Hall Cr. Walk across the park to the footpath and follow it to the landing. Sample and take readings from the landing
Onkaparinga estuary | 11 | 2015-07-13 | 10:00 | Peri Coleman | 11.2oC, 92%RH, 1022hPa, showering, wind SW @ 29 kmph with gusts to 33 kmph | Raining at time of sampling | Outgoing tide | 10.9 | 59 | 7.17 | 5.28 |  | 0.15 | [5 empty] | 6.36mg/L DO2 | Yes |  | 2056 cells/mL Plankton count | 6Qe"9Vv& |  |  |  |  | Onkaparinga estuary - 11 | -35.1813 | 138.4985 | Patapinda Bridge: Access via Hall Cr. Park just before the Patapinda Road bridge, Take turbidity readings from the footpath on the bridge. Collect water samples from the edge of the river under the bridge, or use a weighted bottle or bucket to collect a sample from the bridge footpath. There is a depth gauge on one of the bridge piers for recording high flows. In low flow conditions record the depth of water in relation to the top of the wooden fender that protects the cutwater (up or down stream points) of the starling (boat shaped foundation) of the central pier. BEWARE: the river bank can be slippery!
Onkaparinga estuary | 12 | 2015-07-13 | 9:45 | Peri Coleman | 11.2oC, 92%RH, 1022hPa, showering, wind SW @ 29 kmph with gusts to 33 kmph | Raining at time of sampling | Outgoing tide | 10.1 | 29 | 7.78 | 0.95 |  | 0.13 | [5 empty] | 6.4mg/L DO2 | Yes |  | 1556 cells/mL Plankton count | 5Ek!6Xb* |  |  |  |  | Onkaparinga estuary - 12 | -35.1816 | 138.5046 | Swing Bridge: Access via Malpas or Paringa Pde. Cross the suspension bridge to the National Park and take readings just upstream (L from the bridge), at a location where it is easy to reach the water and there is some depth. Alternatively, use a meter with a long cable and take readings from the bridge.
Onkaparinga estuary | 1 | 2015-07-27 | 10:50 | Peri Coleman | Cloudy, 9oC, 82% RH, 1035 hPa, wind from NNE @ 7.4 kmph |  | Incoming tide | 11.9 | 2 | 8.16 | 57.3 |  | 0.1 | [5 empty] | 5.64mg/L DO2 | Yes |  | 222 cells/mL Plankton count | 3Kd,4Zo) |  |  |  |  | Onkaparinga estuary - 1 | -35.1603 | 138.4721 | River mouth: Access off Weatherald Rd. Readings to be taken from centre of South Port Lifesaving Club bridge.
Onkaparinga estuary | 2 | 2015-07-27 | 11:00 | Peri Coleman | Cloudy, 9oC, 82% RH, 1035 hPa, wind from NNE @ 7.4 kmph |  | Incoming tide | 11.7 | 3 | 7.85 | 56.5 |  | 0.16 | [5 empty] | 5.69mg/L DO2 | Yes |  | 500 cells/mL Plankton count | 3Jf*4Aw! |  |  |  |  | Onkaparinga estuary - 2 | -35.152 | 138.472 | Saltfleet Bridge: Access from Wearing St to car park next to Onkaparinga Canoe Club. Readings to be taken from the western pedestrian footpath on Saltfleet bridge, in the deepest part of the river. Water samples should be collected from the edge of the river adjacent the carpark.
Onkaparinga estuary | 5 | 2015-07-27 | 9:10 | Peri Coleman | Cloudy, 9oC, 82% RH, 1035 hPa, wind from NNE @ 7.4 kmph |  | Incoming tide | 10.2 | 9 | 7.79 | 17.8 |  | 0.09 | [5 empty] | 6.58mg/L DO2 | Yes |  | 3278 cells/mL Plankton count | 6Tf"6Cu! |  |  |  |  | Onkaparinga estuary - 5 | -35.1526 | 138.4848 | Roundabout: Park in the car park adjacent the roundabout on corner of River Rd & New St. Readings are to be taken along the edge of the river. You will need to wade. Sample upgradient of any plume you disturb. Access can be slippery.
Onkaparinga estuary | 7 | 2015-07-27 | 9:30 | Peri Coleman | Cloudy, 9oC, 82% RH, 1035 hPa, wind from NNE @ 7.4 kmph |  | Incoming tide | 9.2 | 15 | 7.69 | 5.57 |  | 0.14 | [5 empty] | 6.61mg/L DO2 | Yes |  | 8500 cells/mL Plankton count | 8Uc,3Kk, |  |  |  |  | Onkaparinga estuary - 7 | -35.1574 | 138.4987 | Perry's Bend: Access off River Rd. Park in the Perry's Bend car parking area. Readings and water samples are to be taken in the river from on top of the drain access pipe.
Onkaparinga estuary | 9 | 2015-07-27 | 10:15 | Peri Coleman | Cloudy, 9oC, 82% RH, 1035 hPa, wind from NNE @ 7.4 kmph |  | Incoming tide | 10.1 | 45 | 7.96 | 4.34 |  | 0.17 | [5 empty] | 6.4mg/L DO2 | Yes |  | 444 cells/mL Plankton count | 9Lc$5Fn* |  |  |  |  | Onkaparinga estuary - 9 | -35.1745 | 138.4972 | Railway Bridge: Access via Railway Rd, turn off down dirt track to the R after the nursery. The addition of a pipeline along the footbridge has made sampling from the bridge too difficult, so take meter readings and collect samples from one of the rocks or logs under the bridge.
Onkaparinga estuary | 10 | 2015-07-27 | 9:50 | Peri Coleman | Cloudy, 9oC, 82% RH, 1035 hPa, wind from NNE @ 7.4 kmph |  | Outgoing tide | 9.7 | 33 | 7.63 | 2.29 |  | 0.11 | [5 empty] | 6.64mg/L DO2 | Yes |  | 722 cells/mL Plankton count | 0Ce'7Vy. |  |  |  |  | Onkaparinga estuary - 10 | -35.1809 | 138.5013 | Old Noralunga Market Square: Access via Hall Cr. Walk across the park to the footpath and follow it to the landing. Sample and take readings from the landing
Onkaparinga estuary | 11 | 2015-07-27 | 10:00 | Peri Coleman | Cloudy, 9oC, 82% RH, 1035 hPa, wind from NNE @ 7.4 kmph |  | Outgoing tide | 9.4 | 32 | 7.44 | 1.87 |  | 0.19 | [5 empty] | 6.29mg/L DO2 | Yes |  | 444 cells/mL Plankton count | 6Qe"9Vv& |  |  |  |  | Onkaparinga estuary - 11 | -35.1813 | 138.4985 | Patapinda Bridge: Access via Hall Cr. Park just before the Patapinda Road bridge, Take turbidity readings from the footpath on the bridge. Collect water samples from the edge of the river under the bridge, or use a weighted bottle or bucket to collect a sample from the bridge footpath. There is a depth gauge on one of the bridge piers for recording high flows. In low flow conditions record the depth of water in relation to the top of the wooden fender that protects the cutwater (up or down stream points) of the starling (boat shaped foundation) of the central pier. BEWARE: the river bank can be slippery!
Onkaparinga estuary | 12 | 2015-07-27 | 9:45 | Peri Coleman | Cloudy, 9oC, 82% RH, 1035 hPa, wind from NNE @ 7.4 kmph |  | Outgoing tide | 9.5 | 26 | 7.89 | 0.98 |  | 0.22 | [5 empty] | 6.77mg/L DO2 | Yes |  | 111 cells/mL Plankton count | 5Ek!6Xb* |  |  |  |  | Onkaparinga estuary - 12 | -35.1816 | 138.5046 | Swing Bridge: Access via Malpas or Paringa Pde. Cross the suspension bridge to the National Park and take readings just upstream (L from the bridge), at a location where it is easy to reach the water and there is some depth. Alternatively, use a meter with a long cable and take readings from the bridge.
Onkaparinga estuary | 1 | 2015-08-10 | 10:50 | Peri Coleman | 12.3oC, 82% RH, 1013 hPa, wind 22 kmph from NW, with gusts to 33 kmph. Cloud cover 25% but changing rapidly. |  | High tide | 13.6 | 16 | 8.29 | 58.1 |  | 0.05 | [5 empty] | 5.71mg/L DO2 | Yes |  | 333 cells/mL Plankton count | 3Kd,4Zo) |  |  |  |  | Onkaparinga estuary - 1 | -35.1603 | 138.4721 | River mouth: Access off Weatherald Rd. Readings to be taken from centre of South Port Lifesaving Club bridge.
Onkaparinga estuary | 2 | 2015-08-10 | 11:00 | Peri Coleman | 12.3oC, 82% RH, 1013 hPa, wind 22 kmph from NW, with gusts to 33 kmph. Cloud cover 25% but changing rapidly. |  | High tide | 12.8 | 2 | 8.27 | 57.9 |  | 0 | [5 empty] | 5.83mg/L DO2 | Yes |  | 333 cells/mL Plankton count | 3Jf*4Aw! |  |  |  |  | Onkaparinga estuary - 2 | -35.152 | 138.472 | Saltfleet Bridge: Access from Wearing St to car park next to Onkaparinga Canoe Club. Readings to be taken from the western pedestrian footpath on Saltfleet bridge, in the deepest part of the river. Water samples should be collected from the edge of the river adjacent the carpark.
Onkaparinga estuary | 3 | 2015-08-10 | 11:05 | Peri Coleman | 12.3oC, 82% RH, 1013 hPa, wind 22 kmph from NW, with gusts to 33 kmph. Cloud cover 25% but changing rapidly. |  | High tide | 12.5 | 16 | 8.24 | 58.2 | [7 empty] | 5.65mg/L DO2 | Yes |  |  | 7Co*4Zs) |  |  |  |  | Onkaparinga estuary - 3 | -35.1512 | 138.4734 | Saltmarsh creek: Remain parked in the carpark near the Saltfleet bridge and cross the road, then walk to the footbridge on the foot trail along the north side of the river to take readings. Check for water presence when driving over Saltfleet Bridge, before walking to this site.
Onkaparinga estuary | 4 | 2015-08-10 | 10:30 | Peri Coleman | 12.3oC, 82% RH, 1013 hPa, wind 22 kmph from NW, with gusts to 33 kmph. Cloud cover 25% but changing rapidly. |  | High tide | 13.8 | 1 | 8.28 | 57.8 | [7 empty] | 5.68mg/L DO2 | Yes |  |  | 5Lz.6Ny& |  |  |  |  | Onkaparinga estuary - 4 | -35.1589 | 138.479 | Football club: Entry via Britain Rd, park in football carpark. Monitor in creek line near the Melaleuca trees, 5 mins walk SE from the football oval along the edge of the ox-bow. Check for the presence of water from the top of the oval bund before walking down to the monitoring point.
Onkaparinga estuary | 5 | 2015-08-10 | 9:10 | Peri Coleman | 12.3oC, 82% RH, 1013 hPa, wind 22 kmph from NW, with gusts to 33 kmph. Cloud cover 25% but changing rapidly. |  | High tide | 12.5 | 14 | 8.19 | 57.9 |  | 0 | [5 empty] | 5.92mg/L DO2 | Yes |  | 278 cells/mL Plankton count | 6Tf"6Cu! |  |  |  |  | Onkaparinga estuary - 5 | -35.1526 | 138.4848 | Roundabout: Park in the car park adjacent the roundabout on corner of River Rd & New St. Readings are to be taken along the edge of the river. You will need to wade. Sample upgradient of any plume you disturb. Access can be slippery.
Onkaparinga estuary | 7 | 2015-08-10 | 9:30 | Peri Coleman | 12.3oC, 82% RH, 1013 hPa, wind 22 kmph from NW, with gusts to 33 kmph. Cloud cover 25% but changing rapidly. |  | High tide | 12.2 | 10 | 8.07 | 24.3 |  | 0.07 | [5 empty] | 6.63mg/L DO2 | Yes |  | 1111 cells/mL Plankton count | 8Uc,3Kk, |  |  |  |  | Onkaparinga estuary - 7 | -35.1574 | 138.4987 | Perry's Bend: Access off River Rd. Park in the Perry's Bend car parking area. Readings and water samples are to be taken in the river from on top of the drain access pipe.
Onkaparinga estuary | 9 | 2015-08-10 | 10:15 | Peri Coleman | 12.3oC, 82% RH, 1013 hPa, wind 22 kmph from NW, with gusts to 33 kmph. Cloud cover 25% but changing rapidly. |  | High tide | 12.8 | 36 | 8.04 | 5.12 |  | 0.04 | [5 empty] | 7.35mg/L DO2 | Yes |  | 1500 cells/mL Plankton count | 9Lc$5Fn* |  |  |  |  | Onkaparinga estuary - 9 | -35.1745 | 138.4972 | Railway Bridge: Access via Railway Rd, turn off down dirt track to the R after the nursery. The addition of a pipeline along the footbridge has made sampling from the bridge too difficult, so take meter readings and collect samples from one of the rocks or logs under the bridge.
Onkaparinga estuary | 10 | 2015-08-10 | 9:50 | Peri Coleman | 12.3oC, 82% RH, 1013 hPa, wind 22 kmph from NW, with gusts to 33 kmph. Cloud cover 25% but changing rapidly. |  | High tide | 11.6 | 11 | 7.98 | 2.48 |  | 0.03 | [5 empty] | 7.39mg/L DO2 | Yes |  | 611 cells/mL Plankton count | 0Ce'7Vy. |  |  |  |  | Onkaparinga estuary - 10 | -35.1809 | 138.5013 | Old Noralunga Market Square: Access via Hall Cr. Walk across the park to the footpath and follow it to the landing. Sample and take readings from the landing
Onkaparinga estuary | 11 | 2015-08-10 | 10:00 | Peri Coleman | 12.3oC, 82% RH, 1013 hPa, wind 22 kmph from NW, with gusts to 33 kmph. Cloud cover 25% but changing rapidly. |  | High tide | 11.3 | 10 | 7.84 | 2.13 |  | 0.03 | [5 empty] | 6.88mg/L DO2 | Yes |  | 278 cells/mL Plankton count | 6Qe"9Vv& |  |  |  |  | Onkaparinga estuary - 11 | -35.1813 | 138.4985 | Patapinda Bridge: Access via Hall Cr. Park just before the Patapinda Road bridge, Take turbidity readings from the footpath on the bridge. Collect water samples from the edge of the river under the bridge, or use a weighted bottle or bucket to collect a sample from the bridge footpath. There is a depth gauge on one of the bridge piers for recording high flows. In low flow conditions record the depth of water in relation to the top of the wooden fender that protects the cutwater (up or down stream points) of the starling (boat shaped foundation) of the central pier. BEWARE: the river bank can be slippery!
Onkaparinga estuary | 12 | 2015-08-10 | 9:45 | Peri Coleman | 12.3oC, 82% RH, 1013 hPa, wind 22 kmph from NW, with gusts to 33 kmph. Cloud cover 25% but changing rapidly. |  | High tide | 10.5 | 4 | 7.94 | 0.91 |  | 0.0001 | [5 empty] | 6.83mg/L DO2 | Yes |  | 222 cells/mL Plankton count | 5Ek!6Xb* |  |  |  |  | Onkaparinga estuary - 12 | -35.1816 | 138.5046 | Swing Bridge: Access via Malpas or Paringa Pde. Cross the suspension bridge to the National Park and take readings just upstream (L from the bridge), at a location where it is easy to reach the water and there is some depth. Alternatively, use a meter with a long cable and take readings from the bridge.
Onkaparinga estuary | 1 | 2015-08-24 | 10:50 | Peri Coleman | 10.9oC, 59% RH, 1025 hPa, wind 46kmph from SE with gusts to 52kmph, 95% cloud cover |  | Outgoing tide | 13.2 | 0.1 | 8.14 | 56.2 |  | 0 | [5 empty] | 5.17mg/L DO2 | Yes |  | 222 cells/mL Plankton count | 3Kd,4Zo) |  |  |  |  | Onkaparinga estuary - 1 | -35.1603 | 138.4721 | River mouth: Access off Weatherald Rd. Readings to be taken from centre of South Port Lifesaving Club bridge.
Onkaparinga estuary | 2 | 2015-08-24 | 11:00 | Peri Coleman | 10.9oC, 59% RH, 1025 hPa, wind 46kmph from SE with gusts to 52kmph, 95% cloud cover |  | Outgoing tide | 12.9 | 18 | 8.1 | 56 |  | 0 | [5 empty] | 5.33mg/L DO2 | Yes |  | 2056 cells/mL Plankton count | 3Jf*4Aw! |  |  |  |  | Onkaparinga estuary - 2 | -35.152 | 138.472 | Saltfleet Bridge: Access from Wearing St to car park next to Onkaparinga Canoe Club. Readings to be taken from the western pedestrian footpath on Saltfleet bridge, in the deepest part of the river. Water samples should be collected from the edge of the river adjacent the carpark.
Onkaparinga estuary | 5 | 2015-08-24 | 9:10 | Peri Coleman | 10.9oC, 59% RH, 1025 hPa, wind 46kmph from SE with gusts to 52kmph, 95% cloud cover |  | Outgoing tide | 12.2 | 15 | 8.05 | 28.5 |  | 0 | [5 empty] | 6.33mg/L DO2 | Yes |  | 1000 cells/mL Plankton count | 6Tf"6Cu! |  |  |  |  | Onkaparinga estuary - 5 | -35.1526 | 138.4848 | Roundabout: Park in the car park adjacent the roundabout on corner of River Rd & New St. Readings are to be taken along the edge of the river. You will need to wade. Sample upgradient of any plume you disturb. Access can be slippery.
Onkaparinga estuary | 7 | 2015-08-24 | 9:30 | Peri Coleman | 10.9oC, 59% RH, 1025 hPa, wind 46kmph from SE with gusts to 52kmph, 95% cloud cover |  | Outgoing tide | 12.5 | 25 | 8.01 | 20 |  | 0 | [5 empty] | 6.63mg/L DO2 | Yes |  | 1667 cells/mL Plankton count | 8Uc,3Kk, |  |  |  |  | Onkaparinga estuary - 7 | -35.1574 | 138.4987 | Perry's Bend: Access off River Rd. Park in the Perry's Bend car parking area. Readings and water samples are to be taken in the river from on top of the drain access pipe.
Onkaparinga estuary | 9 | 2015-08-24 | 10:15 | Peri Coleman | 10.9oC, 59% RH, 1025 hPa, wind 46kmph from SE with gusts to 52kmph, 95% cloud cover |  | Outgoing tide | 12.8 | 118 | 8.02 | 17.5 |  | 0 | [5 empty] | 6.13mg/L DO2 | Yes |  | 2444 cells/mL Plankton count | 9Lc$5Fn* |  |  |  |  | Onkaparinga estuary - 9 | -35.1745 | 138.4972 | Railway Bridge: Access via Railway Rd, turn off down dirt track to the R after the nursery. The addition of a pipeline along the footbridge has made sampling from the bridge too difficult, so take meter readings and collect samples from one of the rocks or logs under the bridge.
Onkaparinga estuary | 10 | 2015-08-24 | 9:50 | Peri Coleman | 10.9oC, 59% RH, 1025 hPa, wind 46kmph from SE with gusts to 52kmph, 95% cloud cover |  | Outgoing tide | 13 | 17 | 7.42 | 21.5 |  | 0 | [5 empty] | 5.18mg/L DO2 | Yes |  | 1556 cells/mL Plankton count | 0Ce'7Vy. |  |  |  |  | Onkaparinga estuary - 10 | -35.1809 | 138.5013 | Old Noralunga Market Square: Access via Hall Cr. Walk across the park to the footpath and follow it to the landing. Sample and take readings from the landing
Onkaparinga estuary | 11 | 2015-08-24 | 10:00 | Peri Coleman | 10.9oC, 59% RH, 1025 hPa, wind 46kmph from SE with gusts to 52kmph, 95% cloud cover |  | Outgoing tide | 11.8 | 40 | 7.03 | 1.96 |  | 0 | [5 empty] | 6.3mg/L DO2 | Yes |  | 1056 cells/mL Plankton count | 6Qe"9Vv& |  |  |  |  | Onkaparinga estuary - 11 | -35.1813 | 138.4985 | Patapinda Bridge: Access via Hall Cr. Park just before the Patapinda Road bridge, Take turbidity readings from the footpath on the bridge. Collect water samples from the edge of the river under the bridge, or use a weighted bottle or bucket to collect a sample from the bridge footpath. There is a depth gauge on one of the bridge piers for recording high flows. In low flow conditions record the depth of water in relation to the top of the wooden fender that protects the cutwater (up or down stream points) of the starling (boat shaped foundation) of the central pier. BEWARE: the river bank can be slippery!
Onkaparinga estuary | 12 | 2015-08-24 | 9:45 | Peri Coleman | 10.9oC, 59% RH, 1025 hPa, wind 46kmph from SE with gusts to 52kmph, 95% cloud cover |  | Outgoing tide | 12.3 | 9 | 7.93 | 0.944 |  | 0.0001 | [5 empty] | 5.52mg/L DO2 | Yes |  | 278 cells/mL Plankton count | 5Ek!6Xb* |  |  |  |  | Onkaparinga estuary - 12 | -35.1816 | 138.5046 | Swing Bridge: Access via Malpas or Paringa Pde. Cross the suspension bridge to the National Park and take readings just upstream (L from the bridge), at a location where it is easy to reach the water and there is some depth. Alternatively, use a meter with a long cable and take readings from the bridge.
Onkaparinga estuary | 1 | 2015-09-07 | 10:50 | Peri Coleman | 12oC, 53%RH, 1025hPa, wind 18.5kmph WSW with gusts to 29kmph |  | Outgoing tide | 13.4 | 7 | 8.11 | 56.2 |  | 0.22 | [5 empty] | 5.5mg/L DO2 | Yes |  | 111 cells/mL Plankton count | 3Kd,4Zo) |  |  |  |  | Onkaparinga estuary - 1 | -35.1603 | 138.4721 | River mouth: Access off Weatherald Rd. Readings to be taken from centre of South Port Lifesaving Club bridge.
Onkaparinga estuary | 2 | 2015-09-07 | 11:00 | Peri Coleman | 12oC, 53%RH, 1025hPa, wind 18.5kmph WSW with gusts to 29kmph |  | Outgoing tide | 13.2 | 5 | 8.13 | 56.4 |  | 0.12 | [5 empty] | 5.43mg/L DO2 | Yes |  | 278 cells/mL Plankton count | 3Jf*4Aw! |  |  |  |  | Onkaparinga estuary - 2 | -35.152 | 138.472 | Saltfleet Bridge: Access from Wearing St to car park next to Onkaparinga Canoe Club. Readings to be taken from the western pedestrian footpath on Saltfleet bridge, in the deepest part of the river. Water samples should be collected from the edge of the river adjacent the carpark.
Onkaparinga estuary | 3 | 2015-09-07 | 11:05 | Peri Coleman | 12oC, 53%RH, 1025hPa, wind 18.5kmph WSW with gusts to 29kmph |  | Outgoing tide | 13.2 | 8 | 7.98 | 55.6 | [7 empty] | 5.35mg/L DO2 | Yes |  |  | 7Co*4Zs) |  |  |  |  | Onkaparinga estuary - 3 | -35.1512 | 138.4734 | Saltmarsh creek: Remain parked in the carpark near the Saltfleet bridge and cross the road, then walk to the footbridge on the foot trail along the north side of the river to take readings. Check for water presence when driving over Saltfleet Bridge, before walking to this site.
Onkaparinga estuary | 5 | 2015-09-07 | 9:10 | Peri Coleman | 12oC, 53%RH, 1025hPa, wind 18.5kmph WSW with gusts to 29kmph |  | Outgoing tide | 12.5 | 5 | 7.87 | 45.6 |  | 0.19 | [5 empty] | 5.42mg/L DO2 | Yes |  | 444 cells/mL Plankton count | 6Tf"6Cu! |  |  |  |  | Onkaparinga estuary - 5 | -35.1526 | 138.4848 | Roundabout: Park in the car park adjacent the roundabout on corner of River Rd & New St. Readings are to be taken along the edge of the river. You will need to wade. Sample upgradient of any plume you disturb. Access can be slippery.
Onkaparinga estuary | 7 | 2015-09-07 | 9:30 | Peri Coleman | 12oC, 53%RH, 1025hPa, wind 18.5kmph WSW with gusts to 29kmph |  | Outgoing tide | 12.4 | 9 | 7.8 | 19.5 |  | 0.27 | [5 empty] | 5.75mg/L DO2 | Yes |  | 444 cells/mL Plankton count | 8Uc,3Kk, |  |  |  |  | Onkaparinga estuary - 7 | -35.1574 | 138.4987 | Perry's Bend: Access off River Rd. Park in the Perry's Bend car parking area. Readings and water samples are to be taken in the river from on top of the drain access pipe.
Onkaparinga estuary | 9 | 2015-09-07 | 10:15 | Peri Coleman | 12oC, 53%RH, 1025hPa, wind 18.5kmph WSW with gusts to 29kmph |  | Outgoing tide | 14 | 15 | 7.98 | 8.55 |  | 0.19 | [5 empty] | 6.96mg/L DO2 | Yes |  | 1611 cells/mL Plankton count | 9Lc$5Fn* |  |  |  |  | Onkaparinga estuary - 9 | -35.1745 | 138.4972 | Railway Bridge: Access via Railway Rd, turn off down dirt track to the R after the nursery. The addition of a pipeline along the footbridge has made sampling from the bridge too difficult, so take meter readings and collect samples from one of the rocks or logs under the bridge.
Onkaparinga estuary | 10 | 2015-09-07 | 9:50 | Peri Coleman | 12oC, 53%RH, 1025hPa, wind 18.5kmph WSW with gusts to 29kmph |  | Outgoing tide | 11.6 | 8 | 7.76 | 5.52 |  | 0.2 | [5 empty] | 6.21mg/L DO2 | Yes |  | 3522 cells/mL Plankton count | 0Ce'7Vy. |  |  |  |  | Onkaparinga estuary - 10 | -35.1809 | 138.5013 | Old Noralunga Market Square: Access via Hall Cr. Walk across the park to the footpath and follow it to the landing. Sample and take readings from the landing
Onkaparinga estuary | 11 | 2015-09-07 | 10:00 | Peri Coleman | 12oC, 53%RH, 1025hPa, wind 18.5kmph WSW with gusts to 29kmph |  | Outgoing tide | 11.8 | 10 | 7.28 | 6.29 |  | 0.14 | [5 empty] | 5.94mg/L DO2 | Yes |  | 12444 cells/mL Plankton count | 6Qe"9Vv& |  |  |  |  | Onkaparinga estuary - 11 | -35.1813 | 138.4985 | Patapinda Bridge: Access via Hall Cr. Park just before the Patapinda Road bridge, Take turbidity readings from the footpath on the bridge. Collect water samples from the edge of the river under the bridge, or use a weighted bottle or bucket to collect a sample from the bridge footpath. There is a depth gauge on one of the bridge piers for recording high flows. In low flow conditions record the depth of water in relation to the top of the wooden fender that protects the cutwater (up or down stream points) of the starling (boat shaped foundation) of the central pier. BEWARE: the river bank can be slippery!
Onkaparinga estuary | 12 | 2015-09-07 | 9:45 | Peri Coleman | 12oC, 53%RH, 1025hPa, wind 18.5kmph WSW with gusts to 29kmph |  | Outgoing tide | 11.9 | 6 | 8.21 | 0.91 |  | 0.21 | [5 empty] | 5.96mg/L DO2 | Yes |  | 500 cells/mL Plankton count | 5Ek!6Xb* |  |  |  |  | Onkaparinga estuary - 12 | -35.1816 | 138.5046 | Swing Bridge: Access via Malpas or Paringa Pde. Cross the suspension bridge to the National Park and take readings just upstream (L from the bridge), at a location where it is easy to reach the water and there is some depth. Alternatively, use a meter with a long cable and take readings from the bridge.
Onkaparinga estuary | 1 | 2015-09-21 | 10:50 | Peri Coleman | 11.6oC, 64%RH, 1024hPa, wind SW @ 24kmph with gusts to 35kmph. Cloudy. |  | Outgoing tide | 15 | 6 | 8.11 | 56.2 |  | 0 | [5 empty] | 5.59mg/L DO2 | Yes |  | 333 cells/mL Plankton count | 3Kd,4Zo) |  |  |  |  | Onkaparinga estuary - 1 | -35.1603 | 138.4721 | River mouth: Access off Weatherald Rd. Readings to be taken from centre of South Port Lifesaving Club bridge.
Onkaparinga estuary | 2 | 2015-09-21 | 11:00 | Peri Coleman | 11.6oC, 64%RH, 1024hPa, wind SW @ 24kmph with gusts to 35kmph. Cloudy. |  | Outgoing tide | 14.8 | 16 | 8.03 | 56.2 |  | 0 | [5 empty] | 5.66mg/L DO2 | Yes |  | 556 cells/mL Plankton count | 3Jf*4Aw! |  |  |  |  | Onkaparinga estuary - 2 | -35.152 | 138.472 | Saltfleet Bridge: Access from Wearing St to car park next to Onkaparinga Canoe Club. Readings to be taken from the western pedestrian footpath on Saltfleet bridge, in the deepest part of the river. Water samples should be collected from the edge of the river adjacent the carpark.
Onkaparinga estuary | 5 | 2015-09-21 | 9:10 | Peri Coleman | 11.6oC, 64%RH, 1024hPa, wind SW @ 24kmph with gusts to 35kmph. Cloudy. |  | Outgoing tide | 14.3 | 13 | 7.92 | 54 |  | 0.06 | [5 empty] | 5.44mg/L DO2 | Yes |  | 222 cells/mL Plankton count | 6Tf"6Cu! |  |  |  |  | Onkaparinga estuary - 5 | -35.1526 | 138.4848 | Roundabout: Park in the car park adjacent the roundabout on corner of River Rd & New St. Readings are to be taken along the edge of the river. You will need to wade. Sample upgradient of any plume you disturb. Access can be slippery.
Onkaparinga estuary | 7 | 2015-09-21 | 9:30 | Peri Coleman | 11.6oC, 64%RH, 1024hPa, wind SW @ 24kmph with gusts to 35kmph. Cloudy. |  | Outgoing tide | 15.7 | 17 | 7.8 | 22.3 |  | 0.14 | [5 empty] | 6.02mg/L DO2 | Yes |  | 9278 cells/mL Plankton count | 8Uc,3Kk, |  |  |  |  | Onkaparinga estuary - 7 | -35.1574 | 138.4987 | Perry's Bend: Access off River Rd. Park in the Perry's Bend car parking area. Readings and water samples are to be taken in the river from on top of the drain access pipe.
Onkaparinga estuary | 9 | 2015-09-21 | 10:15 | Peri Coleman | 11.6oC, 64%RH, 1024hPa, wind SW @ 24kmph with gusts to 35kmph. Cloudy. |  | Outgoing tide | 17.2 | 16 | 8.03 | 14.6 |  | 0.09 | [5 empty] | 6.46mg/L DO2 | Yes |  | 2778 cells/mL Plankton count | 9Lc$5Fn* |  |  |  |  | Onkaparinga estuary - 9 | -35.1745 | 138.4972 | Railway Bridge: Access via Railway Rd, turn off down dirt track to the R after the nursery. The addition of a pipeline along the footbridge has made sampling from the bridge too difficult, so take meter readings and collect samples from one of the rocks or logs under the bridge.
Onkaparinga estuary | 10 | 2015-09-21 | 9:50 | Peri Coleman | 11.6oC, 64%RH, 1024hPa, wind SW @ 24kmph with gusts to 35kmph. Cloudy. |  | Outgoing tide | 15.6 | 9 | 7.8 | 12.2 |  | 0.14 | [5 empty] | 5.92mg/L DO2 | Yes |  | 1944 cells/mL Plankton count | 0Ce'7Vy. |  |  |  |  | Onkaparinga estuary - 10 | -35.1809 | 138.5013 | Old Noralunga Market Square: Access via Hall Cr. Walk across the park to the footpath and follow it to the landing. Sample and take readings from the landing
Onkaparinga estuary | 11 | 2015-09-21 | 10:00 | Peri Coleman | 11.6oC, 64%RH, 1024hPa, wind SW @ 24kmph with gusts to 35kmph. Cloudy. |  | Outgoing tide | 15.2 | 9 | 7.69 | 11.9 |  | 0.23 | [5 empty] | 5.8mg/L DO2 | Yes |  | 2722 cells/mL Plankton count | 6Qe"9Vv& |  |  |  |  | Onkaparinga estuary - 11 | -35.1813 | 138.4985 | Patapinda Bridge: Access via Hall Cr. Park just before the Patapinda Road bridge, Take turbidity readings from the footpath on the bridge. Collect water samples from the edge of the river under the bridge, or use a weighted bottle or bucket to collect a sample from the bridge footpath. There is a depth gauge on one of the bridge piers for recording high flows. In low flow conditions record the depth of water in relation to the top of the wooden fender that protects the cutwater (up or down stream points) of the starling (boat shaped foundation) of the central pier. BEWARE: the river bank can be slippery!
Onkaparinga estuary | 12 | 2015-09-21 | 9:45 | Peri Coleman | 11.6oC, 64%RH, 1024hPa, wind SW @ 24kmph with gusts to 35kmph. Cloudy. |  | Outgoing tide | 13.5 | 6 | 7.86 | 0.909 |  | 0.13 | [5 empty] | 5.22mg/L DO2 | Yes |  | 389 cells/mL Plankton count | 5Ek!6Xb* |  |  |  |  | Onkaparinga estuary - 12 | -35.1816 | 138.5046 | Swing Bridge: Access via Malpas or Paringa Pde. Cross the suspension bridge to the National Park and take readings just upstream (L from the bridge), at a location where it is easy to reach the water and there is some depth. Alternatively, use a meter with a long cable and take readings from the bridge.
Onkaparinga estuary | 1 | 2015-10-05 | 10:50 | Peri Coleman | 28oC, 13%RH, 1019hPa, wind NNE @ 28kmph with gusts to 33kmph. 10% cloud cover, high. |  | Outgoing tide | 17.4 | 2 | 8.16 | 56.3 |  | 0.18 | [5 empty] | 8.23mg/L DO2 | Yes |  | 889 cells/mL Plankton count | 3Kd,4Zo) |  |  |  |  | Onkaparinga estuary - 1 | -35.1603 | 138.4721 | River mouth: Access off Weatherald Rd. Readings to be taken from centre of South Port Lifesaving Club bridge.
Onkaparinga estuary | 2 | 2015-10-05 | 11:00 | Peri Coleman | 28oC, 13%RH, 1019hPa, wind NNE @ 28kmph with gusts to 33kmph. 10% cloud cover, high. |  | Outgoing tide | 16.8 | 1 | 8.15 | 56.3 |  | 0.14 |  |  |  | 393 | 185 | 8.09mg/L DO2 | Yes |  | 333 cells/mL Plankton count | 3Jf*4Aw! |  |  |  |  | Onkaparinga estuary - 2 | -35.152 | 138.472 | Saltfleet Bridge: Access from Wearing St to car park next to Onkaparinga Canoe Club. Readings to be taken from the western pedestrian footpath on Saltfleet bridge, in the deepest part of the river. Water samples should be collected from the edge of the river adjacent the carpark.
Onkaparinga estuary | 3 | 2015-10-05 | 11:05 | Peri Coleman | 28oC, 13%RH, 1019hPa, wind NNE @ 28kmph with gusts to 33kmph. 10% cloud cover, high. |  | Outgoing tide | 17.6 | 32 | 8.06 | 55.8 | [7 empty] | 7.83mg/L DO2 | Yes |  |  | 7Co*4Zs) |  |  |  |  | Onkaparinga estuary - 3 | -35.1512 | 138.4734 | Saltmarsh creek: Remain parked in the carpark near the Saltfleet bridge and cross the road, then walk to the footbridge on the foot trail along the north side of the river to take readings. Check for water presence when driving over Saltfleet Bridge, before walking to this site.
Onkaparinga estuary | 5 | 2015-10-05 | 9:10 | Peri Coleman | 28oC, 13%RH, 1019hPa, wind NNE @ 28kmph with gusts to 33kmph. 10% cloud cover, high. |  | Outgoing tide | 16.6 | 8 | 8.11 | 56.1 |  | 0.08 |  |  |  | 52 | 10 | 7.94mg/L DO2 | Yes |  | 500 cells/mL Plankton count | 6Tf"6Cu! |  |  |  |  | Onkaparinga estuary - 5 | -35.1526 | 138.4848 | Roundabout: Park in the car park adjacent the roundabout on corner of River Rd & New St. Readings are to be taken along the edge of the river. You will need to wade. Sample upgradient of any plume you disturb. Access can be slippery.
Onkaparinga estuary | 7 | 2015-10-05 | 9:30 | Peri Coleman | 28oC, 13%RH, 1019hPa, wind NNE @ 28kmph with gusts to 33kmph. 10% cloud cover, high. |  | Outgoing tide | 18.1 | 34 | 7.91 | 38.9 |  | 0.14 |  |  |  | 279 | 75 | 6.35mg/L DO2 | Yes |  | 278 cells/mL Plankton count | 8Uc,3Kk, |  |  |  |  | Onkaparinga estuary - 7 | -35.1574 | 138.4987 | Perry's Bend: Access off River Rd. Park in the Perry's Bend car parking area. Readings and water samples are to be taken in the river from on top of the drain access pipe.
Onkaparinga estuary | 9 | 2015-10-05 | 10:15 | Peri Coleman | 28oC, 13%RH, 1019hPa, wind NNE @ 28kmph with gusts to 33kmph. 10% cloud cover, high. |  | Outgoing tide | 19.8 | 28 | 8.05 | 26 |  | 0.11 | [5 empty] | 7.99mg/L DO2 | Yes |  | 15000 cells/mL Plankton count | 9Lc$5Fn* |  |  |  |  | Onkaparinga estuary - 9 | -35.1745 | 138.4972 | Railway Bridge: Access via Railway Rd, turn off down dirt track to the R after the nursery. The addition of a pipeline along the footbridge has made sampling from the bridge too difficult, so take meter readings and collect samples from one of the rocks or logs under the bridge.
Onkaparinga estuary | 10 | 2015-10-05 | 9:50 | Peri Coleman | 28oC, 13%RH, 1019hPa, wind NNE @ 28kmph with gusts to 33kmph. 10% cloud cover, high. |  | Outgoing tide | 18 | 28 | 7.92 | 18.6 |  | 0.05 |  |  |  | 1667 | 388 | 7.51mg/L DO2 | Yes |  | 15778 cells/mL Plankton count | 0Ce'7Vy. |  |  |  |  | Onkaparinga estuary - 10 | -35.1809 | 138.5013 | Old Noralunga Market Square: Access via Hall Cr. Walk across the park to the footpath and follow it to the landing. Sample and take readings from the landing
Onkaparinga estuary | 11 | 2015-10-05 | 10:00 | Peri Coleman | 28oC, 13%RH, 1019hPa, wind NNE @ 28kmph with gusts to 33kmph. 10% cloud cover, high. |  | Outgoing tide | 17.2 | 9 | 7.79 | 15 |  | 0.16 | [5 empty] | 7.12mg/L DO2 | Yes |  | 7556 cells/mL Plankton count | 6Qe"9Vv& |  |  |  |  | Onkaparinga estuary - 11 | -35.1813 | 138.4985 | Patapinda Bridge: Access via Hall Cr. Park just before the Patapinda Road bridge, Take turbidity readings from the footpath on the bridge. Collect water samples from the edge of the river under the bridge, or use a weighted bottle or bucket to collect a sample from the bridge footpath. There is a depth gauge on one of the bridge piers for recording high flows. In low flow conditions record the depth of water in relation to the top of the wooden fender that protects the cutwater (up or down stream points) of the starling (boat shaped foundation) of the central pier. BEWARE: the river bank can be slippery!
Onkaparinga estuary | 12 | 2015-10-05 | 9:45 | Peri Coleman | 28oC, 13%RH, 1019hPa, wind NNE @ 28kmph with gusts to 33kmph. 10% cloud cover, high. |  | Outgoing tide | 15.4 | 28 | 7.82 | 0.919 |  | 0.12 | [5 empty] | 7.64mg/L DO2 | Yes |  | 389 cells/mL Plankton count | 5Ek!6Xb* |  |  |  |  | Onkaparinga estuary - 12 | -35.1816 | 138.5046 | Swing Bridge: Access via Malpas or Paringa Pde. Cross the suspension bridge to the National Park and take readings just upstream (L from the bridge), at a location where it is easy to reach the water and there is some depth. Alternatively, use a meter with a long cable and take readings from the bridge.
Onkaparinga estuary | 1 | 2015-10-19 | 10:50 | Peri Coleman | 29.8oC, 19%RH, 1019hPa, wind NNE @ 22kmph with gusts to 37kmph. 40% cloud cover |  | Outgoing tide | 19.1 | 8 | 8.19 | 56.2 |  | 0.24 | [5 empty] | 8mg/L DO2 | Yes |  | 222 cells/mL Plankton count | 3Kd,4Zo) |  |  |  |  | Onkaparinga estuary - 1 | -35.1603 | 138.4721 | River mouth: Access off Weatherald Rd. Readings to be taken from centre of South Port Lifesaving Club bridge.
Onkaparinga estuary | 2 | 2015-10-19 | 11:00 | Peri Coleman | 29.8oC, 19%RH, 1019hPa, wind NNE @ 22kmph with gusts to 37kmph. 40% cloud cover |  | Outgoing tide | 18.1 | 13 | 8.16 | 56 |  | 0.26 |  |  |  | 199 | 30 | 7.61mg/L DO2 | Yes |  | 167 cells/mL Plankton count | 3Jf*4Aw! |  |  |  |  | Onkaparinga estuary - 2 | -35.152 | 138.472 | Saltfleet Bridge: Access from Wearing St to car park next to Onkaparinga Canoe Club. Readings to be taken from the western pedestrian footpath on Saltfleet bridge, in the deepest part of the river. Water samples should be collected from the edge of the river adjacent the carpark.
Onkaparinga estuary | 5 | 2015-10-19 | 9:10 | Peri Coleman | 29.8oC, 19%RH, 1019hPa, wind NNE @ 22kmph with gusts to 37kmph. 40% cloud cover |  | Outgoing tide | 17.7 | 12 | 8.1 | 55.8 |  | 0.26 |  |  |  | 134 | 52 | 7.5mg/L DO2 | Yes |  | 278 cells/mL Plankton count | 6Tf"6Cu! |  |  |  |  | Onkaparinga estuary - 5 | -35.1526 | 138.4848 | Roundabout: Park in the car park adjacent the roundabout on corner of River Rd & New St. Readings are to be taken along the edge of the river. You will need to wade. Sample upgradient of any plume you disturb. Access can be slippery.
Onkaparinga estuary | 7 | 2015-10-19 | 9:30 | Peri Coleman | 29.8oC, 19%RH, 1019hPa, wind NNE @ 22kmph with gusts to 37kmph. 40% cloud cover |  | Outgoing tide | 19.3 | 19 | 7.87 | 42.6 |  | 0.28 |  |  |  | 52 | 10 | 5.78mg/L DO2 | Yes |  | 2333 cells/mL Plankton count | 8Uc,3Kk, |  |  |  |  | Onkaparinga estuary - 7 | -35.1574 | 138.4987 | Perry's Bend: Access off River Rd. Park in the Perry's Bend car parking area. Readings and water samples are to be taken in the river from on top of the drain access pipe.
Onkaparinga estuary | 9 | 2015-10-19 | 10:15 | Peri Coleman | 29.8oC, 19%RH, 1019hPa, wind NNE @ 22kmph with gusts to 37kmph. 40% cloud cover |  | Outgoing tide | 20.5 | 31 | 7.96 | 34.6 |  | 0.21 | [5 empty] | 6.62mg/L DO2 | Yes |  | 12000 cells/mL Plankton count | 9Lc$5Fn* |  |  |  |  | Onkaparinga estuary - 9 | -35.1745 | 138.4972 | Railway Bridge: Access via Railway Rd, turn off down dirt track to the R after the nursery. The addition of a pipeline along the footbridge has made sampling from the bridge too difficult, so take meter readings and collect samples from one of the rocks or logs under the bridge.
Onkaparinga estuary | 10 | 2015-10-19 | 9:50 | Peri Coleman | 29.8oC, 19%RH, 1019hPa, wind NNE @ 22kmph with gusts to 37kmph. 40% cloud cover |  | Outgoing tide | 19.1 | 13 | 7.8 | 33.2 |  | 0.24 |  |  |  | 1246 | 218 | 5.88mg/L DO2 | Yes |  | 3444 cells/mL Plankton count | 0Ce'7Vy. |  |  |  |  | Onkaparinga estuary - 10 | -35.1809 | 138.5013 | Old Noralunga Market Square: Access via Hall Cr. Walk across the park to the footpath and follow it to the landing. Sample and take readings from the landing
Onkaparinga estuary | 11 | 2015-10-19 | 10:00 | Peri Coleman | 29.8oC, 19%RH, 1019hPa, wind NNE @ 22kmph with gusts to 37kmph. 40% cloud cover |  | Outgoing tide | 18.7 | 13 | 7.79 | 31.4 |  | 0.26 | [5 empty] | 6.18mg/L DO2 | Yes |  | 3667 cells/mL Plankton count | 6Qe"9Vv& |  |  |  |  | Onkaparinga estuary - 11 | -35.1813 | 138.4985 | Patapinda Bridge: Access via Hall Cr. Park just before the Patapinda Road bridge, Take turbidity readings from the footpath on the bridge. Collect water samples from the edge of the river under the bridge, or use a weighted bottle or bucket to collect a sample from the bridge footpath. There is a depth gauge on one of the bridge piers for recording high flows. In low flow conditions record the depth of water in relation to the top of the wooden fender that protects the cutwater (up or down stream points) of the starling (boat shaped foundation) of the central pier. BEWARE: the river bank can be slippery!
Onkaparinga estuary | 12 | 2015-10-19 | 9:45 | Peri Coleman | 29.8oC, 19%RH, 1019hPa, wind NNE @ 22kmph with gusts to 37kmph. 40% cloud cover |  | Outgoing tide | 18.3 | 9 | 7.81 | 0.93 |  | 0.2 | [5 empty] | 7.2mg/L DO2 | Yes |  | 1611 cells/mL Plankton count | 5Ek!6Xb* |  |  |  |  | Onkaparinga estuary - 12 | -35.1816 | 138.5046 | Swing Bridge: Access via Malpas or Paringa Pde. Cross the suspension bridge to the National Park and take readings just upstream (L from the bridge), at a location where it is easy to reach the water and there is some depth. Alternatively, use a meter with a long cable and take readings from the bridge.
Onkaparinga estuary | 1 | 2015-12-28 | 10:50 | Peri Coleman | Clear skies, 17.6oC, 45%RH, 1024hPa and rising, wind E @ 22kmph. Warming quickly. |  | Outgoing tide | 21.4 | 4 | 8.37 | 55.9 |  | 0 | [5 empty] | 7.7mg/L DO2 | Yes |  | 278 cells/mL Plankton count | 3Kd,4Zo) |  |  |  |  | Onkaparinga estuary - 1 | -35.1603 | 138.4721 | River mouth: Access off Weatherald Rd. Readings to be taken from centre of South Port Lifesaving Club bridge.
Onkaparinga estuary | 2 | 2015-12-28 | 11:00 | Peri Coleman | Clear skies, 17.6oC, 45%RH, 1024hPa and rising, wind E @ 22kmph. Warming quickly. |  | Outgoing tide | 20.7 | 10 | 8.37 | 55.9 |  | 0 |  |  |  | 211 | 52 | 7.35mg/L DO2 | Yes |  | 389 cells/mL Plankton count | 3Jf*4Aw! |  |  |  |  | Onkaparinga estuary - 2 | -35.152 | 138.472 | Saltfleet Bridge: Access from Wearing St to car park next to Onkaparinga Canoe Club. Readings to be taken from the western pedestrian footpath on Saltfleet bridge, in the deepest part of the river. Water samples should be collected from the edge of the river adjacent the carpark.
Onkaparinga estuary | 5 | 2015-12-28 | 9:10 | Peri Coleman | Clear skies, 17.6oC, 45%RH, 1024hPa and rising, wind E @ 22kmph. Warming quickly. |  | Outgoing tide | 20.5 | 15 | 8.33 | 55.8 |  | 0 |  |  |  | 906 | 98 | 7.11mg/L DO2 | Yes |  | 556 cells/mL Plankton count | 6Tf"6Cu! |  |  |  |  | Onkaparinga estuary - 5 | -35.1526 | 138.4848 | Roundabout: Park in the car park adjacent the roundabout on corner of River Rd & New St. Readings are to be taken along the edge of the river. You will need to wade. Sample upgradient of any plume you disturb. Access can be slippery.
Onkaparinga estuary | 7 | 2015-12-28 | 9:30 | Peri Coleman | Clear skies, 17.6oC, 45%RH, 1024hPa and rising, wind E @ 22kmph. Warming quickly. |  | Outgoing tide | 20.1 | 19 | 8.09 | 53.6 |  | 0 |  |  |  | 337 | 98 | 5.6mg/L DO2 | Yes |  | 1611 cells/mL Plankton count | 8Uc,3Kk, |  |  |  |  | Onkaparinga estuary - 7 | -35.1574 | 138.4987 | Perry's Bend: Access off River Rd. Park in the Perry's Bend car parking area. Readings and water samples are to be taken in the river from on top of the drain access pipe.
Onkaparinga estuary | 9 | 2015-12-28 | 10:15 | Peri Coleman | Clear skies, 17.6oC, 45%RH, 1024hPa and rising, wind E @ 22kmph. Warming quickly. |  | Outgoing tide | 21.9 | 38 | 8.16 | 49.9 |  | 0 | [5 empty] | 6.4mg/L DO2 | Yes |  | 3722 cells/mL Plankton count | 9Lc$5Fn* |  |  |  |  | Onkaparinga estuary - 9 | -35.1745 | 138.4972 | Railway Bridge: Access via Railway Rd, turn off down dirt track to the R after the nursery. The addition of a pipeline along the footbridge has made sampling from the bridge too difficult, so take meter readings and collect samples from one of the rocks or logs under the bridge.
Onkaparinga estuary | 10 | 2015-12-28 | 9:50 | Peri Coleman | Clear skies, 17.6oC, 45%RH, 1024hPa and rising, wind E @ 22kmph. Warming quickly. |  | Outgoing tide | 20.2 | 10 | 8.08 | 49.3 |  | 0 |  |  |  | 426 | 121 | 5.52mg/L DO2 | Yes |  | 1056 cells/mL Plankton count | 0Ce'7Vy. |  |  |  |  | Onkaparinga estuary - 10 | -35.1809 | 138.5013 | Old Noralunga Market Square: Access via Hall Cr. Walk across the park to the footpath and follow it to the landing. Sample and take readings from the landing
Onkaparinga estuary | 11 | 2015-12-28 | 10:00 | Peri Coleman | Clear skies, 17.6oC, 45%RH, 1024hPa and rising, wind E @ 22kmph. Warming quickly. |  | Outgoing tide | 20.1 | 10 | 8.03 | 49.3 |  | 0 | [5 empty] | 6.43mg/L DO2 | Yes |  | 3889 cells/mL Plankton count | 6Qe"9Vv& |  |  |  |  | Onkaparinga estuary - 11 | -35.1813 | 138.4985 | Patapinda Bridge: Access via Hall Cr. Park just before the Patapinda Road bridge, Take turbidity readings from the footpath on the bridge. Collect water samples from the edge of the river under the bridge, or use a weighted bottle or bucket to collect a sample from the bridge footpath. There is a depth gauge on one of the bridge piers for recording high flows. In low flow conditions record the depth of water in relation to the top of the wooden fender that protects the cutwater (up or down stream points) of the starling (boat shaped foundation) of the central pier. BEWARE: the river bank can be slippery!
Onkaparinga estuary | 12 | 2015-12-28 | 9:45 | Peri Coleman | Clear skies, 17.6oC, 45%RH, 1024hPa and rising, wind E @ 22kmph. Warming quickly. |  | Outgoing tide | 22.7 | 7 | 7.89 | 35.2 |  | 0.0001 | [5 empty] | 5.28mg/L DO2 | Yes |  | 3389 cells/mL Plankton count | 5Ek!6Xb* |  |  |  |  | Onkaparinga estuary - 12 | -35.1816 | 138.5046 | Swing Bridge: Access via Malpas or Paringa Pde. Cross the suspension bridge to the National Park and take readings just upstream (L from the bridge), at a location where it is easy to reach the water and there is some depth. Alternatively, use a meter with a long cable and take readings from the bridge.
Onkaparinga estuary | 1 | 2016-01-13 | 10:50 | Peri Coleman | 32.8oC, RH 40%, 1007 hPa, wind 16.7kmph from NNW, 100% cloud cover | Raining at time of sampling | Outgoing tide | 22.9 | 6 | 8.41 | 56.4 |  | 0 | [5 empty] | 6.17mg/L DO2 | Yes |  | 1167 cells/mL Plankton count | 3Kd,4Zo) |  |  |  |  | Onkaparinga estuary - 1 | -35.1603 | 138.4721 | River mouth: Access off Weatherald Rd. Readings to be taken from centre of South Port Lifesaving Club bridge.
Onkaparinga estuary | 2 | 2016-01-13 | 11:00 | Peri Coleman | 32.8oC, RH 40%, 1007 hPa, wind 16.7kmph from NNW, 100% cloud cover | Raining at time of sampling | Outgoing tide | 22.5 | 4 | 8.43 | 56.2 |  | 0 |  |  |  | 667 | 173 | 3.25mg/L DO2 | Yes |  | 1389 cells/mL Plankton count | 3Jf*4Aw! |  |  |  |  | Onkaparinga estuary - 2 | -35.152 | 138.472 | Saltfleet Bridge: Access from Wearing St to car park next to Onkaparinga Canoe Club. Readings to be taken from the western pedestrian footpath on Saltfleet bridge, in the deepest part of the river. Water samples should be collected from the edge of the river adjacent the carpark.
Onkaparinga estuary | 3 | 2016-01-13 | 11:05 | Peri Coleman | 32.8oC, RH 40%, 1007 hPa, wind 16.7kmph from NNW, 100% cloud cover | Raining at time of sampling | Outgoing tide | 23.1 | 11 | 8.3 | 60.5 | [7 empty] | 4.65mg/L DO2 | Yes |  |  | 7Co*4Zs) |  |  |  |  | Onkaparinga estuary - 3 | -35.1512 | 138.4734 | Saltmarsh creek: Remain parked in the carpark near the Saltfleet bridge and cross the road, then walk to the footbridge on the foot trail along the north side of the river to take readings. Check for water presence when driving over Saltfleet Bridge, before walking to this site.
Onkaparinga estuary | 5 | 2016-01-13 | 9:10 | Peri Coleman | 32.8oC, RH 40%, 1007 hPa, wind 16.7kmph from NNW, 100% cloud cover | Raining at time of sampling | Outgoing tide | 22.6 | 9 | 8.41 | 56.3 |  | 0 |  |  |  | 1935 | 97 | 6.12mg/L DO2 | Yes |  | 1167 cells/mL Plankton count | 6Tf"6Cu! |  |  |  |  | Onkaparinga estuary - 5 | -35.1526 | 138.4848 | Roundabout: Park in the car park adjacent the roundabout on corner of River Rd & New St. Readings are to be taken along the edge of the river. You will need to wade. Sample upgradient of any plume you disturb. Access can be slippery.
Onkaparinga estuary | 7 | 2016-01-13 | 9:30 | Peri Coleman | 32.8oC, RH 40%, 1007 hPa, wind 16.7kmph from NNW, 100% cloud cover | Raining at time of sampling | Outgoing tide | 23.6 | 18 | 8.3 | 56.5 |  | 0 |  |  |  | 1309 | 203 | 5.22mg/L DO2 | Yes |  | 2889 cells/mL Plankton count | 8Uc,3Kk, |  |  |  |  | Onkaparinga estuary - 7 | -35.1574 | 138.4987 | Perry's Bend: Access off River Rd. Park in the Perry's Bend car parking area. Readings and water samples are to be taken in the river from on top of the drain access pipe.
Onkaparinga estuary | 9 | 2016-01-13 | 10:15 | Peri Coleman | 32.8oC, RH 40%, 1007 hPa, wind 16.7kmph from NNW, 100% cloud cover | Raining at time of sampling | Outgoing tide | 24.7 | 43 | 8.34 | 52.7 |  | 0 | [5 empty] | 6.09mg/L DO2 | Yes |  | 29333 cells/mL Plankton count | 9Lc$5Fn* |  |  |  |  | Onkaparinga estuary - 9 | -35.1745 | 138.4972 | Railway Bridge: Access via Railway Rd, turn off down dirt track to the R after the nursery. The addition of a pipeline along the footbridge has made sampling from the bridge too difficult, so take meter readings and collect samples from one of the rocks or logs under the bridge.
Onkaparinga estuary | 10 | 2016-01-13 | 9:50 | Peri Coleman | 32.8oC, RH 40%, 1007 hPa, wind 16.7kmph from NNW, 100% cloud cover | Raining at time of sampling | Outgoing tide | 24.1 | 22 | 8.29 | 52 |  | 0 |  |  |  | 880 | 292 | 5.32mg/L DO2 | Yes |  | 27889 cells/mL Plankton count | 0Ce'7Vy. |  |  |  |  | Onkaparinga estuary - 10 | -35.1809 | 138.5013 | Old Noralunga Market Square: Access via Hall Cr. Walk across the park to the footpath and follow it to the landing. Sample and take readings from the landing
Onkaparinga estuary | 11 | 2016-01-13 | 10:00 | Peri Coleman | 32.8oC, RH 40%, 1007 hPa, wind 16.7kmph from NNW, 100% cloud cover | Raining at time of sampling | Outgoing tide | 24.3 | 25 | 8.2 | 52.2 |  | 0 | [5 empty] | 5.32mg/L DO2 | Yes |  | 11944 cells/mL Plankton count | 6Qe"9Vv& |  |  |  |  | Onkaparinga estuary - 11 | -35.1813 | 138.4985 | Patapinda Bridge: Access via Hall Cr. Park just before the Patapinda Road bridge, Take turbidity readings from the footpath on the bridge. Collect water samples from the edge of the river under the bridge, or use a weighted bottle or bucket to collect a sample from the bridge footpath. There is a depth gauge on one of the bridge piers for recording high flows. In low flow conditions record the depth of water in relation to the top of the wooden fender that protects the cutwater (up or down stream points) of the starling (boat shaped foundation) of the central pier. BEWARE: the river bank can be slippery!
Onkaparinga estuary | 12 | 2016-01-13 | 9:45 | Peri Coleman | 32.8oC, RH 40%, 1007 hPa, wind 16.7kmph from NNW, 100% cloud cover | Raining at time of sampling | Outgoing tide | 24.6 | 11 | 8.18 | 37.1 |  | 0.0001 | [5 empty] | 5.42mg/L DO2 | Yes |  | 8000 cells/mL Plankton count | 5Ek!6Xb* |  |  |  |  | Onkaparinga estuary - 12 | -35.1816 | 138.5046 | Swing Bridge: Access via Malpas or Paringa Pde. Cross the suspension bridge to the National Park and take readings just upstream (L from the bridge), at a location where it is easy to reach the water and there is some depth. Alternatively, use a meter with a long cable and take readings from the bridge.
Onkaparinga estuary | 1 | 2016-01-25 | 10:50 | Peri Coleman | 19.3oC, 66%RH, 1016hPa, wind ESE @ 22kmph, with gusts to 35kmph. Mostly sunny. |  | Outgoing tide | 22.6 | 7 | 8.3 | 57.4 |  | 0.1 | [6 empty] | Yes |  | 778 cells/mL Plankton count | 3Kd,4Zo) |  |  |  |  | Onkaparinga estuary - 1 | -35.1603 | 138.4721 | River mouth: Access off Weatherald Rd. Readings to be taken from centre of South Port Lifesaving Club bridge.
Onkaparinga estuary | 2 | 2016-01-25 | 11:00 | Peri Coleman | 19.3oC, 66%RH, 1016hPa, wind ESE @ 22kmph, with gusts to 35kmph. Mostly sunny. |  | Outgoing tide | 22.3 | 18 | 8.31 | 57.3 |  | 0.15 |  |  |  | 620 | 288 |  | Yes |  | 1000 cells/mL Plankton count | 3Jf*4Aw! |  |  |  |  | Onkaparinga estuary - 2 | -35.152 | 138.472 | Saltfleet Bridge: Access from Wearing St to car park next to Onkaparinga Canoe Club. Readings to be taken from the western pedestrian footpath on Saltfleet bridge, in the deepest part of the river. Water samples should be collected from the edge of the river adjacent the carpark.
Onkaparinga estuary | 5 | 2016-01-25 | 9:10 | Peri Coleman | 19.3oC, 66%RH, 1016hPa, wind ESE @ 22kmph, with gusts to 35kmph. Mostly sunny. |  | Outgoing tide | 22.1 | 18 | 8.28 | 57.4 |  | 0.2 |  |  |  | 2489 | 241 |  | Yes |  | 1611 cells/mL Plankton count | 6Tf"6Cu! |  |  |  |  | Onkaparinga estuary - 5 | -35.1526 | 138.4848 | Roundabout: Park in the car park adjacent the roundabout on corner of River Rd & New St. Readings are to be taken along the edge of the river. You will need to wade. Sample upgradient of any plume you disturb. Access can be slippery.
Onkaparinga estuary | 7 | 2016-01-25 | 9:30 | Peri Coleman | 19.3oC, 66%RH, 1016hPa, wind ESE @ 22kmph, with gusts to 35kmph. Mostly sunny. |  | Outgoing tide | 23.3 | 16 | 8.11 | 57.8 |  | 0.18 |  |  |  | 908 | 160 |  | Yes |  | 2000 cells/mL Plankton count | 8Uc,3Kk, |  |  |  |  | Onkaparinga estuary - 7 | -35.1574 | 138.4987 | Perry's Bend: Access off River Rd. Park in the Perry's Bend car parking area. Readings and water samples are to be taken in the river from on top of the drain access pipe.
Onkaparinga estuary | 9 | 2016-01-25 | 10:15 | Peri Coleman | 19.3oC, 66%RH, 1016hPa, wind ESE @ 22kmph, with gusts to 35kmph. Mostly sunny. |  | Outgoing tide | 25 | 60 | 8.08 | 55.6 |  | 0.1 | [6 empty] | Yes |  | 11333 cells/mL Plankton count | 9Lc$5Fn* |  |  |  |  | Onkaparinga estuary - 9 | -35.1745 | 138.4972 | Railway Bridge: Access via Railway Rd, turn off down dirt track to the R after the nursery. The addition of a pipeline along the footbridge has made sampling from the bridge too difficult, so take meter readings and collect samples from one of the rocks or logs under the bridge.
Onkaparinga estuary | 10 | 2016-01-25 | 9:50 | Peri Coleman | 19.3oC, 66%RH, 1016hPa, wind ESE @ 22kmph, with gusts to 35kmph. Mostly sunny. |  | Outgoing tide | 24.1 | 24 | 8.08 | 54.6 |  | 0.08 |  |  |  | 1553 | 243 |  | Yes |  | 22333 cells/mL Plankton count | 0Ce'7Vy. |  |  |  |  | Onkaparinga estuary - 10 | -35.1809 | 138.5013 | Old Noralunga Market Square: Access via Hall Cr. Walk across the park to the footpath and follow it to the landing. Sample and take readings from the landing
Onkaparinga estuary | 11 | 2016-01-25 | 10:00 | Peri Coleman | 19.3oC, 66%RH, 1016hPa, wind ESE @ 22kmph, with gusts to 35kmph. Mostly sunny. |  | Outgoing tide | 24.2 | 34 | 8.08 | 54.6 |  | 0.2 | [6 empty] | Yes |  | 5333 cells/mL Plankton count | 6Qe"9Vv& |  |  |  |  | Onkaparinga estuary - 11 | -35.1813 | 138.4985 | Patapinda Bridge: Access via Hall Cr. Park just before the Patapinda Road bridge, Take turbidity readings from the footpath on the bridge. Collect water samples from the edge of the river under the bridge, or use a weighted bottle or bucket to collect a sample from the bridge footpath. There is a depth gauge on one of the bridge piers for recording high flows. In low flow conditions record the depth of water in relation to the top of the wooden fender that protects the cutwater (up or down stream points) of the starling (boat shaped foundation) of the central pier. BEWARE: the river bank can be slippery!
Onkaparinga estuary | 12 | 2016-01-25 | 9:45 | Peri Coleman | 19.3oC, 66%RH, 1016hPa, wind ESE @ 22kmph, with gusts to 35kmph. Mostly sunny. |  | Outgoing tide | 24.4 | 8 | 8.16 | 44.6 |  | 0.22 | [6 empty] | Yes |  | 9778 cells/mL Plankton count | 5Ek!6Xb* |  |  |  |  | Onkaparinga estuary - 12 | -35.1816 | 138.5046 | Swing Bridge: Access via Malpas or Paringa Pde. Cross the suspension bridge to the National Park and take readings just upstream (L from the bridge), at a location where it is easy to reach the water and there is some depth. Alternatively, use a meter with a long cable and take readings from the bridge.
Onkaparinga estuary | 1 | 2016-02-08 | 10:50 | Peri Coleman | 18.9oC, 64% RH, 1022hOa, wind from SE @ 25.9kmph, with gusts to 31kmph. Sunny with small clouds (5%) |  | Outgoing tide | 22.7 | 12 | 8.27 | 57.5 |  | 0.78 | [5 empty] | 7.16mg/L DO2 | Yes |  | 667 cells/mL Plankton count | 3Kd,4Zo) |  |  |  |  | Onkaparinga estuary - 1 | -35.1603 | 138.4721 | River mouth: Access off Weatherald Rd. Readings to be taken from centre of South Port Lifesaving Club bridge.
Onkaparinga estuary | 2 | 2016-02-08 | 11:00 | Peri Coleman | 18.9oC, 64% RH, 1022hOa, wind from SE @ 25.9kmph, with gusts to 31kmph. Sunny with small clouds (5%) |  | Outgoing tide | 22.1 | 10 | 8.26 | 57.4 |  | 0.83 |  |  |  | 275 | 187 | 7.08mg/L DO2 | Yes |  | 944 cells/mL Plankton count | 3Jf*4Aw! |  |  |  |  | Onkaparinga estuary - 2 | -35.152 | 138.472 | Saltfleet Bridge: Access from Wearing St to car park next to Onkaparinga Canoe Club. Readings to be taken from the western pedestrian footpath on Saltfleet bridge, in the deepest part of the river. Water samples should be collected from the edge of the river adjacent the carpark.
Onkaparinga estuary | 5 | 2016-02-08 | 9:10 | Peri Coleman | 18.9oC, 64% RH, 1022hOa, wind from SE @ 25.9kmph, with gusts to 31kmph. Sunny with small clouds (5%) |  | Outgoing tide | 21.9 | 21 | 8.22 | 56.9 |  | 0.78 |  |  |  | 226 | 41 | 6.49mg/L DO2 | Yes |  | 889 cells/mL Plankton count | 6Tf"6Cu! |  |  |  |  | Onkaparinga estuary - 5 | -35.1526 | 138.4848 | Roundabout: Park in the car park adjacent the roundabout on corner of River Rd & New St. Readings are to be taken along the edge of the river. You will need to wade. Sample upgradient of any plume you disturb. Access can be slippery.
Onkaparinga estuary | 7 | 2016-02-08 | 9:30 | Peri Coleman | 18.9oC, 64% RH, 1022hOa, wind from SE @ 25.9kmph, with gusts to 31kmph. Sunny with small clouds (5%) |  | Outgoing tide | 23.9 | 23 | 8.27 | 52.6 |  | 0.88 |  |  |  | 187 | 10 | 5.88mg/L DO2 | Yes |  | 1444 cells/mL Plankton count | 8Uc,3Kk, |  |  |  |  | Onkaparinga estuary - 7 | -35.1574 | 138.4987 | Perry's Bend: Access off River Rd. Park in the Perry's Bend car parking area. Readings and water samples are to be taken in the river from on top of the drain access pipe.
Onkaparinga estuary | 9 | 2016-02-08 | 10:15 | Peri Coleman | 18.9oC, 64% RH, 1022hOa, wind from SE @ 25.9kmph, with gusts to 31kmph. Sunny with small clouds (5%) |  | Outgoing tide | 24.6 | 138 | 8.36 | 52.4 |  | 0.92 | [5 empty] | 6.88mg/L DO2 | Yes |  | 30111 cells/mL Plankton count | 9Lc$5Fn* |  |  |  |  | Onkaparinga estuary - 9 | -35.1745 | 138.4972 | Railway Bridge: Access via Railway Rd, turn off down dirt track to the R after the nursery. The addition of a pipeline along the footbridge has made sampling from the bridge too difficult, so take meter readings and collect samples from one of the rocks or logs under the bridge.
Onkaparinga estuary | 10 | 2016-02-08 | 9:50 | Peri Coleman | 18.9oC, 64% RH, 1022hOa, wind from SE @ 25.9kmph, with gusts to 31kmph. Sunny with small clouds (5%) |  | Outgoing tide | 23.4 | 27 | 8.21 | 53 |  | 1.11 |  |  |  | 809 | 279 | 6.06mg/L DO2 | Yes |  | 48111 cells/mL Plankton count | 0Ce'7Vy. |  |  |  |  | Onkaparinga estuary - 10 | -35.1809 | 138.5013 | Old Noralunga Market Square: Access via Hall Cr. Walk across the park to the footpath and follow it to the landing. Sample and take readings from the landing
Onkaparinga estuary | 11 | 2016-02-08 | 10:00 | Peri Coleman | 18.9oC, 64% RH, 1022hOa, wind from SE @ 25.9kmph, with gusts to 31kmph. Sunny with small clouds (5%) |  | Outgoing tide | 23.6 | 39 | 8.22 | 53 |  | 0.82 | [5 empty] | 6.18mg/L DO2 | Yes |  | 15500 cells/mL Plankton count | 6Qe"9Vv& |  |  |  |  | Onkaparinga estuary - 11 | -35.1813 | 138.4985 | Patapinda Bridge: Access via Hall Cr. Park just before the Patapinda Road bridge, Take turbidity readings from the footpath on the bridge. Collect water samples from the edge of the river under the bridge, or use a weighted bottle or bucket to collect a sample from the bridge footpath. There is a depth gauge on one of the bridge piers for recording high flows. In low flow conditions record the depth of water in relation to the top of the wooden fender that protects the cutwater (up or down stream points) of the starling (boat shaped foundation) of the central pier. BEWARE: the river bank can be slippery!
Onkaparinga estuary | 12 | 2016-02-08 | 9:45 | Peri Coleman | 18.9oC, 64% RH, 1022hOa, wind from SE @ 25.9kmph, with gusts to 31kmph. Sunny with small clouds (5%) |  | Outgoing tide | 23.8 | 7 | 8.11 | 46.9 |  | 0.96 | [5 empty] | 6.8mg/L DO2 | Yes |  | 13056 cells/mL Plankton count | 5Ek!6Xb* |  |  |  |  | Onkaparinga estuary - 12 | -35.1816 | 138.5046 | Swing Bridge: Access via Malpas or Paringa Pde. Cross the suspension bridge to the National Park and take readings just upstream (L from the bridge), at a location where it is easy to reach the water and there is some depth. Alternatively, use a meter with a long cable and take readings from the bridge.
Onkaparinga estuary | 1 | 2016-02-22 | 10:50 | Peri Coleman | 26.2oC, 31%RH, 1019hPa, 100% cloud cover, wind ESE @ 3.7kmph with gusts to 7kmph |  | Outgoing tide | 21.9 | 11 | 8.27 | 58.1 |  | 0.24 | [5 empty] | 5.27mg/L DO2 | Yes |  | 667 cells/mL Plankton count | 3Kd,4Zo) |  |  |  |  | Onkaparinga estuary - 1 | -35.1603 | 138.4721 | River mouth: Access off Weatherald Rd. Readings to be taken from centre of South Port Lifesaving Club bridge.
Onkaparinga estuary | 2 | 2016-02-22 | 11:00 | Peri Coleman | 26.2oC, 31%RH, 1019hPa, 100% cloud cover, wind ESE @ 3.7kmph with gusts to 7kmph |  | Outgoing tide | 21.7 | 8 | 8.3 | 57.9 |  | 0.19 |  |  |  | 813 | 146 | 5.53mg/L DO2 | Yes |  | 222 cells/mL Plankton count | 3Jf*4Aw! |  |  |  |  | Onkaparinga estuary - 2 | -35.152 | 138.472 | Saltfleet Bridge: Access from Wearing St to car park next to Onkaparinga Canoe Club. Readings to be taken from the western pedestrian footpath on Saltfleet bridge, in the deepest part of the river. Water samples should be collected from the edge of the river adjacent the carpark.
Onkaparinga estuary | 5 | 2016-02-22 | 9:10 | Peri Coleman | 26.2oC, 31%RH, 1019hPa, 100% cloud cover, wind ESE @ 3.7kmph with gusts to 7kmph |  | Outgoing tide | 21.3 | 11 | 8.25 | 57.9 |  | 0.19 |  |  |  | 906 | 109 | 4.94mg/L DO2 | Yes |  | 778 cells/mL Plankton count | 6Tf"6Cu! |  |  |  |  | Onkaparinga estuary - 5 | -35.1526 | 138.4848 | Roundabout: Park in the car park adjacent the roundabout on corner of River Rd & New St. Readings are to be taken along the edge of the river. You will need to wade. Sample upgradient of any plume you disturb. Access can be slippery.
Onkaparinga estuary | 7 | 2016-02-22 | 9:30 | Peri Coleman | 26.2oC, 31%RH, 1019hPa, 100% cloud cover, wind ESE @ 3.7kmph with gusts to 7kmph |  | Outgoing tide | 22.1 | 18 | 8.15 | 56.8 |  | 0.29 |  |  |  | 960 | 41 | 4.48mg/L DO2 | Yes |  | 1611 cells/mL Plankton count | 8Uc,3Kk, |  |  |  |  | Onkaparinga estuary - 7 | -35.1574 | 138.4987 | Perry's Bend: Access off River Rd. Park in the Perry's Bend car parking area. Readings and water samples are to be taken in the river from on top of the drain access pipe.
Onkaparinga estuary | 9 | 2016-02-22 | 10:15 | Peri Coleman | 26.2oC, 31%RH, 1019hPa, 100% cloud cover, wind ESE @ 3.7kmph with gusts to 7kmph |  | Outgoing tide | 22.7 | 23 | 8.16 | 55.1 |  | 0.2 | [5 empty] | 4.82mg/L DO2 | Yes |  | 2111 cells/mL Plankton count | 9Lc$5Fn* |  |  |  |  | Onkaparinga estuary - 9 | -35.1745 | 138.4972 | Railway Bridge: Access via Railway Rd, turn off down dirt track to the R after the nursery. The addition of a pipeline along the footbridge has made sampling from the bridge too difficult, so take meter readings and collect samples from one of the rocks or logs under the bridge.
Onkaparinga estuary | 10 | 2016-02-22 | 9:50 | Peri Coleman | 26.2oC, 31%RH, 1019hPa, 100% cloud cover, wind ESE @ 3.7kmph with gusts to 7kmph |  | Outgoing tide | 21.8 | 26 | 8.09 | 54.6 |  | 0.21 |  |  |  | 2046 | 852 | 3.88mg/L DO2 | Yes |  | 27778 cells/mL Plankton count | 0Ce'7Vy. |  |  |  |  | Onkaparinga estuary - 10 | -35.1809 | 138.5013 | Old Noralunga Market Square: Access via Hall Cr. Walk across the park to the footpath and follow it to the landing. Sample and take readings from the landing
Onkaparinga estuary | 11 | 2016-02-22 | 10:00 | Peri Coleman | 26.2oC, 31%RH, 1019hPa, 100% cloud cover, wind ESE @ 3.7kmph with gusts to 7kmph |  | Outgoing tide | 21.5 | 25 | 8.06 | 54.3 |  | 0.26 | [5 empty] | 3.61mg/L DO2 | Yes |  | 16556 cells/mL Plankton count | 6Qe"9Vv& |  |  |  |  | Onkaparinga estuary - 11 | -35.1813 | 138.4985 | Patapinda Bridge: Access via Hall Cr. Park just before the Patapinda Road bridge, Take turbidity readings from the footpath on the bridge. Collect water samples from the edge of the river under the bridge, or use a weighted bottle or bucket to collect a sample from the bridge footpath. There is a depth gauge on one of the bridge piers for recording high flows. In low flow conditions record the depth of water in relation to the top of the wooden fender that protects the cutwater (up or down stream points) of the starling (boat shaped foundation) of the central pier. BEWARE: the river bank can be slippery!
Onkaparinga estuary | 12 | 2016-02-22 | 9:45 | Peri Coleman | 26.2oC, 31%RH, 1019hPa, 100% cloud cover, wind ESE @ 3.7kmph with gusts to 7kmph |  | Outgoing tide | 22.1 | 3 | 7.72 | 48.9 |  | 0.25 | [5 empty] | 3.36mg/L DO2 | Yes |  | 2333 cells/mL Plankton count | 5Ek!6Xb* |  |  |  |  | Onkaparinga estuary - 12 | -35.1816 | 138.5046 | Swing Bridge: Access via Malpas or Paringa Pde. Cross the suspension bridge to the National Park and take readings just upstream (L from the bridge), at a location where it is easy to reach the water and there is some depth. Alternatively, use a meter with a long cable and take readings from the bridge.
Onkaparinga estuary | 1 | 2016-03-07 | 10:50 | Peri Coleman | Cloudy after a wet night, 25oC, 54%RH, 1016 hPa, wind from ESE @ 15kmph with gusts to 18 | During the last 24 hours | Outgoing tide | 22.6 | 6 | 8.24 | 57.6 |  | 0.34 | [5 empty] | 4.83mg/L DO2 | Yes |  | 944 cells/mL Plankton count | 3Kd,4Zo) |  |  |  |  | Onkaparinga estuary - 1 | -35.1603 | 138.4721 | River mouth: Access off Weatherald Rd. Readings to be taken from centre of South Port Lifesaving Club bridge.
Onkaparinga estuary | 2 | 2016-03-07 | 11:00 | Peri Coleman | Cloudy after a wet night, 25oC, 54%RH, 1016 hPa, wind from ESE @ 15kmph with gusts to 18 | During the last 24 hours | Outgoing tide | 22.4 | 11 | 8.27 | 57.5 |  | 0.28 | [5 empty] | 5.05mg/L DO2 | Yes |  | 500 cells/mL Plankton count | 3Jf*4Aw! |  |  |  |  | Onkaparinga estuary - 2 | -35.152 | 138.472 | Saltfleet Bridge: Access from Wearing St to car park next to Onkaparinga Canoe Club. Readings to be taken from the western pedestrian footpath on Saltfleet bridge, in the deepest part of the river. Water samples should be collected from the edge of the river adjacent the carpark.
Onkaparinga estuary | 5 | 2016-03-07 | 9:10 | Peri Coleman | Cloudy after a wet night, 25oC, 54%RH, 1016 hPa, wind from ESE @ 15kmph with gusts to 18 | During the last 24 hours | Outgoing tide | 22.2 | 16 | 8.23 | 57.4 |  | 0.29 | [5 empty] | 4.54mg/L DO2 | Yes |  | 778 cells/mL Plankton count | 6Tf"6Cu! |  |  |  |  | Onkaparinga estuary - 5 | -35.1526 | 138.4848 | Roundabout: Park in the car park adjacent the roundabout on corner of River Rd & New St. Readings are to be taken along the edge of the river. You will need to wade. Sample upgradient of any plume you disturb. Access can be slippery.
Onkaparinga estuary | 7 | 2016-03-07 | 9:30 | Peri Coleman | Cloudy after a wet night, 25oC, 54%RH, 1016 hPa, wind from ESE @ 15kmph with gusts to 18 | During the last 24 hours | Outgoing tide | 23.5 | 31 | 8.15 | 56.1 |  | 0.3 | [5 empty] | 4.2mg/L DO2 | Yes |  | 2412 cells/mL Plankton count | 8Uc,3Kk, |  |  |  |  | Onkaparinga estuary - 7 | -35.1574 | 138.4987 | Perry's Bend: Access off River Rd. Park in the Perry's Bend car parking area. Readings and water samples are to be taken in the river from on top of the drain access pipe.
Onkaparinga estuary | 9 | 2016-03-07 | 10:15 | Peri Coleman | Cloudy after a wet night, 25oC, 54%RH, 1016 hPa, wind from ESE @ 15kmph with gusts to 18 | During the last 24 hours | Outgoing tide | 23.6 | 32 | 8.08 | 54 |  | 0.34 | [5 empty] | 3.3mg/L DO2 | Yes |  | 12556 cells/mL Plankton count | 9Lc$5Fn* |  |  |  |  | Onkaparinga estuary - 9 | -35.1745 | 138.4972 | Railway Bridge: Access via Railway Rd, turn off down dirt track to the R after the nursery. The addition of a pipeline along the footbridge has made sampling from the bridge too difficult, so take meter readings and collect samples from one of the rocks or logs under the bridge.
Onkaparinga estuary | 10 | 2016-03-07 | 9:50 | Peri Coleman | Cloudy after a wet night, 25oC, 54%RH, 1016 hPa, wind from ESE @ 15kmph with gusts to 18 | During the last 24 hours | Outgoing tide | 23.7 | 26 | 8.07 | 56 |  | 0.29 | [5 empty] | 2.79mg/L DO2 | Yes |  | 39556 cells/mL Plankton count | 0Ce'7Vy. |  |  |  |  | Onkaparinga estuary - 10 | -35.1809 | 138.5013 | Old Noralunga Market Square: Access via Hall Cr. Walk across the park to the footpath and follow it to the landing. Sample and take readings from the landing
Onkaparinga estuary | 11 | 2016-03-07 | 10:00 | Peri Coleman | Cloudy after a wet night, 25oC, 54%RH, 1016 hPa, wind from ESE @ 15kmph with gusts to 18 | During the last 24 hours | Outgoing tide | 23.6 | 32 | 8.08 | 54 |  | 0.25 | [5 empty] | 3.3mg/L DO2 | Yes |  | 38772 cells/mL Plankton count | 6Qe"9Vv& |  |  |  |  | Onkaparinga estuary - 11 | -35.1813 | 138.4985 | Patapinda Bridge: Access via Hall Cr. Park just before the Patapinda Road bridge, Take turbidity readings from the footpath on the bridge. Collect water samples from the edge of the river under the bridge, or use a weighted bottle or bucket to collect a sample from the bridge footpath. There is a depth gauge on one of the bridge piers for recording high flows. In low flow conditions record the depth of water in relation to the top of the wooden fender that protects the cutwater (up or down stream points) of the starling (boat shaped foundation) of the central pier. BEWARE: the river bank can be slippery!
Onkaparinga estuary | 12 | 2016-03-07 | 9:45 | Peri Coleman | Cloudy after a wet night, 25oC, 54%RH, 1016 hPa, wind from ESE @ 15kmph with gusts to 18 | During the last 24 hours | Outgoing tide | 23.5 | 6 | 7.84 | 50.2 |  | 0.28 | [5 empty] | 3.12mg/L DO2 | Yes |  | 25778 cells/mL Plankton count | 5Ek!6Xb* |  |  |  |  | Onkaparinga estuary - 12 | -35.1816 | 138.5046 | Swing Bridge: Access via Malpas or Paringa Pde. Cross the suspension bridge to the National Park and take readings just upstream (L from the bridge), at a location where it is easy to reach the water and there is some depth. Alternatively, use a meter with a long cable and take readings from the bridge.
Onkaparinga estuary | 1 | 2016-03-21 | 10:50 | Peri Coleman | Clear sky, 18.3oC, 48%RH, 1020hPa, wind from E @ 16kmph with gusts to 24 kmph |  | Outgoing tide | 20.5 | 6 | 8.14 | 58.1 |  | 0.27 | [5 empty] | 6.26mg/L DO2 | Yes |  | 389 cells/mL Plankton count | 3Kd,4Zo) |  |  |  |  | Onkaparinga estuary - 1 | -35.1603 | 138.4721 | River mouth: Access off Weatherald Rd. Readings to be taken from centre of South Port Lifesaving Club bridge.
Onkaparinga estuary | 2 | 2016-03-21 | 11:00 | Peri Coleman | Clear sky, 18.3oC, 48%RH, 1020hPa, wind from E @ 16kmph with gusts to 24 kmph |  | Outgoing tide | 19.7 | 5 | 8.13 | 58.2 |  | 0.33 |  |  |  | 573 | 211 | 5.72mg/L DO2 | Yes |  | 944 cells/mL Plankton count | 3Jf*4Aw! |  |  |  |  | Onkaparinga estuary - 2 | -35.152 | 138.472 | Saltfleet Bridge: Access from Wearing St to car park next to Onkaparinga Canoe Club. Readings to be taken from the western pedestrian footpath on Saltfleet bridge, in the deepest part of the river. Water samples should be collected from the edge of the river adjacent the carpark.
Onkaparinga estuary | 5 | 2016-03-21 | 9:10 | Peri Coleman | Clear sky, 18.3oC, 48%RH, 1020hPa, wind from E @ 16kmph with gusts to 24 kmph |  | Outgoing tide | 19.1 | 19 | 8.1 | 58.4 |  | 0.35 |  |  |  | 226 | 109 | 5.17mg/L DO2 | Yes |  | 1722 cells/mL Plankton count | 6Tf"6Cu! |  |  |  |  | Onkaparinga estuary - 5 | -35.1526 | 138.4848 | Roundabout: Park in the car park adjacent the roundabout on corner of River Rd & New St. Readings are to be taken along the edge of the river. You will need to wade. Sample upgradient of any plume you disturb. Access can be slippery.
Onkaparinga estuary | 7 | 2016-03-21 | 9:30 | Peri Coleman | Clear sky, 18.3oC, 48%RH, 1020hPa, wind from E @ 16kmph with gusts to 24 kmph |  | Outgoing tide | 20.2 | 20 | 8.05 | 57.2 |  | 0.41 |  |  |  | 435 | 135 | 5.37mg/L DO2 | Yes |  | 7444 cells/mL Plankton count | 8Uc,3Kk, |  |  |  |  | Onkaparinga estuary - 7 | -35.1574 | 138.4987 | Perry's Bend: Access off River Rd. Park in the Perry's Bend car parking area. Readings and water samples are to be taken in the river from on top of the drain access pipe.
Onkaparinga estuary | 9 | 2016-03-21 | 10:15 | Peri Coleman | Clear sky, 18.3oC, 48%RH, 1020hPa, wind from E @ 16kmph with gusts to 24 kmph |  | Outgoing tide | 22.5 | 65 | 8.03 | 56.3 |  | 0.27 | [5 empty] | 4.97mg/L DO2 | Yes |  | 10111 cells/mL Plankton count | 9Lc$5Fn* |  |  |  |  | Onkaparinga estuary - 9 | -35.1745 | 138.4972 | Railway Bridge: Access via Railway Rd, turn off down dirt track to the R after the nursery. The addition of a pipeline along the footbridge has made sampling from the bridge too difficult, so take meter readings and collect samples from one of the rocks or logs under the bridge.
Onkaparinga estuary | 10 | 2016-03-21 | 9:50 | Peri Coleman | Clear sky, 18.3oC, 48%RH, 1020hPa, wind from E @ 16kmph with gusts to 24 kmph |  | Outgoing tide | 19.6 | 42 | 7.93 | 56 |  | 0.31 |  |  |  | 2064 | 487 | 4.57mg/L DO2 | Yes |  | 28444 cells/mL Plankton count | 0Ce'7Vy. |  |  |  |  | Onkaparinga estuary - 10 | -35.1809 | 138.5013 | Old Noralunga Market Square: Access via Hall Cr. Walk across the park to the footpath and follow it to the landing. Sample and take readings from the landing
Onkaparinga estuary | 11 | 2016-03-21 | 10:00 | Peri Coleman | Clear sky, 18.3oC, 48%RH, 1020hPa, wind from E @ 16kmph with gusts to 24 kmph |  | Outgoing tide | 19.6 | 19 | 7.85 | 55.7 |  | 0.32 | [5 empty] | 3.95mg/L DO2 | Yes |  | 2389 cells/mL Plankton count | 6Qe"9Vv& |  |  |  |  | Onkaparinga estuary - 11 | -35.1813 | 138.4985 | Patapinda Bridge: Access via Hall Cr. Park just before the Patapinda Road bridge, Take turbidity readings from the footpath on the bridge. Collect water samples from the edge of the river under the bridge, or use a weighted bottle or bucket to collect a sample from the bridge footpath. There is a depth gauge on one of the bridge piers for recording high flows. In low flow conditions record the depth of water in relation to the top of the wooden fender that protects the cutwater (up or down stream points) of the starling (boat shaped foundation) of the central pier. BEWARE: the river bank can be slippery!
Onkaparinga estuary | 12 | 2016-03-21 | 9:45 | Peri Coleman | Clear sky, 18.3oC, 48%RH, 1020hPa, wind from E @ 16kmph with gusts to 24 kmph |  | Outgoing tide | 19 | 1 | 7.65 | 51.5 |  | 0.42 | [5 empty] | 3.35mg/L DO2 | Yes |  | 944 cells/mL Plankton count | 5Ek!6Xb* |  |  |  |  | Onkaparinga estuary - 12 | -35.1816 | 138.5046 | Swing Bridge: Access via Malpas or Paringa Pde. Cross the suspension bridge to the National Park and take readings just upstream (L from the bridge), at a location where it is easy to reach the water and there is some depth. Alternatively, use a meter with a long cable and take readings from the bridge.
Onkaparinga estuary | 1 | 2016-04-04 | 10:50 | Peri Coleman | 20.5oC, 38%RH, 1020hPa, clear skies, wind from ENE @ 9.3kmph with gusts to 13kmph |  | Low tide | 19 | 2 | 8.14 | 58.4 |  | 0.22 | [5 empty] | 5.78mg/L DO2 | Yes |  | 2556 cells/mL Plankton count | 3Kd,4Zo) |  |  |  |  | Onkaparinga estuary - 1 | -35.1603 | 138.4721 | River mouth: Access off Weatherald Rd. Readings to be taken from centre of South Port Lifesaving Club bridge.
Onkaparinga estuary | 2 | 2016-04-04 | 11:00 | Peri Coleman | 20.5oC, 38%RH, 1020hPa, clear skies, wind from ENE @ 9.3kmph with gusts to 13kmph |  | Low tide | 19 | 5 | 8.15 | 58.6 |  | 0.16 | [5 empty] | 5.67mg/L DO2 | Yes |  | 3333 cells/mL Plankton count | 3Jf*4Aw! |  |  |  |  | Onkaparinga estuary - 2 | -35.152 | 138.472 | Saltfleet Bridge: Access from Wearing St to car park next to Onkaparinga Canoe Club. Readings to be taken from the western pedestrian footpath on Saltfleet bridge, in the deepest part of the river. Water samples should be collected from the edge of the river adjacent the carpark.
Onkaparinga estuary | 5 | 2016-04-04 | 9:10 | Peri Coleman | 20.5oC, 38%RH, 1020hPa, clear skies, wind from ENE @ 9.3kmph with gusts to 13kmph |  | Low tide | 18.2 | 14 | 8.12 | 58.7 |  | 0.17 | [5 empty] | 5.24mg/L DO2 | Yes |  | 3778 cells/mL Plankton count | 6Tf"6Cu! |  |  |  |  | Onkaparinga estuary - 5 | -35.1526 | 138.4848 | Roundabout: Park in the car park adjacent the roundabout on corner of River Rd & New St. Readings are to be taken along the edge of the river. You will need to wade. Sample upgradient of any plume you disturb. Access can be slippery.
Onkaparinga estuary | 7 | 2016-04-04 | 9:30 | Peri Coleman | 20.5oC, 38%RH, 1020hPa, clear skies, wind from ENE @ 9.3kmph with gusts to 13kmph |  | Low tide | 19.3 | 18 | 8.07 | 58.3 |  | 0.23 | [5 empty] | 5.11mg/L DO2 | Yes |  | 1944 cells/mL Plankton count | 8Uc,3Kk, |  |  |  |  | Onkaparinga estuary - 7 | -35.1574 | 138.4987 | Perry's Bend: Access off River Rd. Park in the Perry's Bend car parking area. Readings and water samples are to be taken in the river from on top of the drain access pipe.
Onkaparinga estuary | 9 | 2016-04-04 | 10:15 | Peri Coleman | 20.5oC, 38%RH, 1020hPa, clear skies, wind from ENE @ 9.3kmph with gusts to 13kmph |  | Low tide | 19.7 | 37 | 8.05 | 57.5 |  | 0.11 | [5 empty] | 5.12mg/L DO2 | Yes |  | 5778 cells/mL Plankton count | 9Lc$5Fn* |  |  |  |  | Onkaparinga estuary - 9 | -35.1745 | 138.4972 | Railway Bridge: Access via Railway Rd, turn off down dirt track to the R after the nursery. The addition of a pipeline along the footbridge has made sampling from the bridge too difficult, so take meter readings and collect samples from one of the rocks or logs under the bridge.
Onkaparinga estuary | 10 | 2016-04-04 | 9:50 | Peri Coleman | 20.5oC, 38%RH, 1020hPa, clear skies, wind from ENE @ 9.3kmph with gusts to 13kmph |  | Low tide | 18.1 | 30 | 7.96 | 56.9 |  | 0.14 | [5 empty] | 4.36mg/L DO2 | Yes |  | 20556 cells/mL Plankton count | 0Ce'7Vy. |  |  |  |  | Onkaparinga estuary - 10 | -35.1809 | 138.5013 | Old Noralunga Market Square: Access via Hall Cr. Walk across the park to the footpath and follow it to the landing. Sample and take readings from the landing
Onkaparinga estuary | 11 | 2016-04-04 | 10:00 | Peri Coleman | 20.5oC, 38%RH, 1020hPa, clear skies, wind from ENE @ 9.3kmph with gusts to 13kmph |  | Low tide | 18.2 | 18 | 7.94 | 56.7 |  | 0.15 | [5 empty] | 4.23mg/L DO2 | Yes |  | 11222 cells/mL Plankton count | 6Qe"9Vv& |  |  |  |  | Onkaparinga estuary - 11 | -35.1813 | 138.4985 | Patapinda Bridge: Access via Hall Cr. Park just before the Patapinda Road bridge, Take turbidity readings from the footpath on the bridge. Collect water samples from the edge of the river under the bridge, or use a weighted bottle or bucket to collect a sample from the bridge footpath. There is a depth gauge on one of the bridge piers for recording high flows. In low flow conditions record the depth of water in relation to the top of the wooden fender that protects the cutwater (up or down stream points) of the starling (boat shaped foundation) of the central pier. BEWARE: the river bank can be slippery!
Onkaparinga estuary | 12 | 2016-04-04 | 9:45 | Peri Coleman | 20.5oC, 38%RH, 1020hPa, clear skies, wind from ENE @ 9.3kmph with gusts to 13kmph |  | Low tide | 18 | 3 | 7.69 | 53.1 |  | 0.16 | [5 empty] | 3.23mg/L DO2 | Yes |  | 1444 cells/mL Plankton count | 5Ek!6Xb* |  |  |  |  | Onkaparinga estuary - 12 | -35.1816 | 138.5046 | Swing Bridge: Access via Malpas or Paringa Pde. Cross the suspension bridge to the National Park and take readings just upstream (L from the bridge), at a location where it is easy to reach the water and there is some depth. Alternatively, use a meter with a long cable and take readings from the bridge.
Onkaparinga estuary | 1 | 2016-04-18 | 10:50 | Peri Coleman | 17.6oC, 43%RH, 1018hPa, wind steady from NE @ 3.7kmph, sky entirely very high hazy cloud with mackerel scales covering 25% |  | Low tide | 18.3 | 5 | 8.19 | 58.5 |  | 0.07 | [5 empty] | 6.94mg/L DO2 | Yes |  | 1667 cells/mL Plankton count | 3Kd,4Zo) |  |  |  |  | Onkaparinga estuary - 1 | -35.1603 | 138.4721 | River mouth: Access off Weatherald Rd. Readings to be taken from centre of South Port Lifesaving Club bridge.
Onkaparinga estuary | 2 | 2016-04-18 | 11:00 | Peri Coleman | 17.6oC, 43%RH, 1018hPa, wind steady from NE @ 3.7kmph, sky entirely very high hazy cloud with mackerel scales covering 25% |  | Low tide | 18.4 | 6 | 8.2 | 58.5 |  | 0.08 | [5 empty] | 7.03mg/L DO2 | Yes |  | 1778 cells/mL Plankton count | 3Jf*4Aw! |  |  |  |  | Onkaparinga estuary - 2 | -35.152 | 138.472 | Saltfleet Bridge: Access from Wearing St to car park next to Onkaparinga Canoe Club. Readings to be taken from the western pedestrian footpath on Saltfleet bridge, in the deepest part of the river. Water samples should be collected from the edge of the river adjacent the carpark.
Onkaparinga estuary | 5 | 2016-04-18 | 9:10 | Peri Coleman | 17.6oC, 43%RH, 1018hPa, wind steady from NE @ 3.7kmph, sky entirely very high hazy cloud with mackerel scales covering 25% |  | Low tide | 17.9 | 15 | 8.09 | 58.6 |  | 0.19 | [5 empty] | 5.87mg/L DO2 | Yes |  | 1722 cells/mL Plankton count | 6Tf"6Cu! |  |  |  |  | Onkaparinga estuary - 5 | -35.1526 | 138.4848 | Roundabout: Park in the car park adjacent the roundabout on corner of River Rd & New St. Readings are to be taken along the edge of the river. You will need to wade. Sample upgradient of any plume you disturb. Access can be slippery.
Onkaparinga estuary | 7 | 2016-04-18 | 9:30 | Peri Coleman | 17.6oC, 43%RH, 1018hPa, wind steady from NE @ 3.7kmph, sky entirely very high hazy cloud with mackerel scales covering 25% |  | Low tide | 18.1 | 26 | 8.09 | 58.3 |  | 0.08 | [5 empty] | 6.11mg/L DO2 | Yes |  | 4667 cells/mL Plankton count | 8Uc,3Kk, |  |  |  |  | Onkaparinga estuary - 7 | -35.1574 | 138.4987 | Perry's Bend: Access off River Rd. Park in the Perry's Bend car parking area. Readings and water samples are to be taken in the river from on top of the drain access pipe.
Onkaparinga estuary | 9 | 2016-04-18 | 10:15 | Peri Coleman | 17.6oC, 43%RH, 1018hPa, wind steady from NE @ 3.7kmph, sky entirely very high hazy cloud with mackerel scales covering 25% |  | Low tide | 19.2 | 93 | 8.02 | 57.7 |  | 0.11 | [5 empty] | 5.67mg/L DO2 | Yes |  | 1944 cells/mL Plankton count | 9Lc$5Fn* |  |  |  |  | Onkaparinga estuary - 9 | -35.1745 | 138.4972 | Railway Bridge: Access via Railway Rd, turn off down dirt track to the R after the nursery. The addition of a pipeline along the footbridge has made sampling from the bridge too difficult, so take meter readings and collect samples from one of the rocks or logs under the bridge.
Onkaparinga estuary | 10 | 2016-04-18 | 9:50 | Peri Coleman | 17.6oC, 43%RH, 1018hPa, wind steady from NE @ 3.7kmph, sky entirely very high hazy cloud with mackerel scales covering 25% |  | Low tide | 17.9 | 10 | 7.86 | 56.9 |  | 0.11 | [5 empty] | 4.49mg/L DO2 | Yes |  | 6444 cells/mL Plankton count | 0Ce'7Vy. |  |  |  |  | Onkaparinga estuary - 10 | -35.1809 | 138.5013 | Old Noralunga Market Square: Access via Hall Cr. Walk across the park to the footpath and follow it to the landing. Sample and take readings from the landing
Onkaparinga estuary | 11 | 2016-04-18 | 10:00 | Peri Coleman | 17.6oC, 43%RH, 1018hPa, wind steady from NE @ 3.7kmph, sky entirely very high hazy cloud with mackerel scales covering 25% |  | Low tide | 18.4 | 19 | 7.82 | 56.9 |  | 0.12 | [5 empty] | 4.68mg/L DO2 | Yes |  | 2333 cells/mL Plankton count | 6Qe"9Vv& |  |  |  |  | Onkaparinga estuary - 11 | -35.1813 | 138.4985 | Patapinda Bridge: Access via Hall Cr. Park just before the Patapinda Road bridge, Take turbidity readings from the footpath on the bridge. Collect water samples from the edge of the river under the bridge, or use a weighted bottle or bucket to collect a sample from the bridge footpath. There is a depth gauge on one of the bridge piers for recording high flows. In low flow conditions record the depth of water in relation to the top of the wooden fender that protects the cutwater (up or down stream points) of the starling (boat shaped foundation) of the central pier. BEWARE: the river bank can be slippery!
Onkaparinga estuary | 12 | 2016-04-18 | 9:45 | Peri Coleman | 17.6oC, 43%RH, 1018hPa, wind steady from NE @ 3.7kmph, sky entirely very high hazy cloud with mackerel scales covering 25% |  | Outgoing tide | 16.9 | 3 | 7.52 | 53.7 |  | 0.15 | [5 empty] | 3.51mg/L DO2 | Yes |  | 1000 cells/mL Plankton count | 5Ek!6Xb* |  |  |  |  | Onkaparinga estuary - 12 | -35.1816 | 138.5046 | Swing Bridge: Access via Malpas or Paringa Pde. Cross the suspension bridge to the National Park and take readings just upstream (L from the bridge), at a location where it is easy to reach the water and there is some depth. Alternatively, use a meter with a long cable and take readings from the bridge.
Onkaparinga estuary | 1 | 2016-05-02 | 10:50 | Peri Coleman | 16oC, 60%RH, 1014hPa, wind NNW @ 25km/h and gusts to 31 km/h. Cloud cover 100% |  | Low tide | 19.4 | 25 | 8 | 57.9 |  | 0.18 | [5 empty] | 7.15mg/L DO2 | Yes |  | 1333 cells/mL Plankton count | 3Kd,4Zo) |  |  |  |  | Onkaparinga estuary - 1 | -35.1603 | 138.4721 | River mouth: Access off Weatherald Rd. Readings to be taken from centre of South Port Lifesaving Club bridge.
Onkaparinga estuary | 2 | 2016-05-02 | 11:00 | Peri Coleman | 16oC, 60%RH, 1014hPa, wind NNW @ 25km/h and gusts to 31 km/h. Cloud cover 100% |  | Low tide | 18 | 0.1 | 7.95 | 57.7 |  | 0.19 | [5 empty] | 7.55mg/L DO2 | Yes |  | 1167 cells/mL Plankton count | 3Jf*4Aw! |  |  |  |  | Onkaparinga estuary - 2 | -35.152 | 138.472 | Saltfleet Bridge: Access from Wearing St to car park next to Onkaparinga Canoe Club. Readings to be taken from the western pedestrian footpath on Saltfleet bridge, in the deepest part of the river. Water samples should be collected from the edge of the river adjacent the carpark.
Onkaparinga estuary | 5 | 2016-05-02 | 9:10 | Peri Coleman | 16oC, 60%RH, 1014hPa, wind NNW @ 25km/h and gusts to 31 km/h. Cloud cover 100% |  | Low tide | 16.9 | 9 | 7.85 | 57.9 |  | 0.21 | [5 empty] | 7.08mg/L DO2 | Yes |  | 1444 cells/mL Plankton count | 6Tf"6Cu! |  |  |  |  | Onkaparinga estuary - 5 | -35.1526 | 138.4848 | Roundabout: Park in the car park adjacent the roundabout on corner of River Rd & New St. Readings are to be taken along the edge of the river. You will need to wade. Sample upgradient of any plume you disturb. Access can be slippery.
Onkaparinga estuary | 7 | 2016-05-02 | 9:30 | Peri Coleman | 16oC, 60%RH, 1014hPa, wind NNW @ 25km/h and gusts to 31 km/h. Cloud cover 100% |  | Low tide | 17.1 | 17 | 7.76 | 58.3 |  | 0.24 | [5 empty] | 6.59mg/L DO2 | Yes |  | 4333 cells/mL Plankton count | 8Uc,3Kk, |  |  |  |  | Onkaparinga estuary - 7 | -35.1574 | 138.4987 | Perry's Bend: Access off River Rd. Park in the Perry's Bend car parking area. Readings and water samples are to be taken in the river from on top of the drain access pipe.
Onkaparinga estuary | 9 | 2016-05-02 | 10:15 | Peri Coleman | 16oC, 60%RH, 1014hPa, wind NNW @ 25km/h and gusts to 31 km/h. Cloud cover 100% |  | Low tide | 17.9 | 71 | 7.69 | 57.5 |  | 0.23 | [5 empty] | 6.24mg/L DO2 | Yes |  | 4333 cells/mL Plankton count | 9Lc$5Fn* |  |  |  |  | Onkaparinga estuary - 9 | -35.1745 | 138.4972 | Railway Bridge: Access via Railway Rd, turn off down dirt track to the R after the nursery. The addition of a pipeline along the footbridge has made sampling from the bridge too difficult, so take meter readings and collect samples from one of the rocks or logs under the bridge.
Onkaparinga estuary | 10 | 2016-05-02 | 9:50 | Peri Coleman | 16oC, 60%RH, 1014hPa, wind NNW @ 25km/h and gusts to 31 km/h. Cloud cover 100% |  | Low tide | 17.3 | 9 | 7.47 | 56.9 |  | 0.22 | [5 empty] | 4.17mg/L DO2 | Yes |  | 5926 cells/mL Plankton count | 0Ce'7Vy. |  |  |  |  | Onkaparinga estuary - 10 | -35.1809 | 138.5013 | Old Noralunga Market Square: Access via Hall Cr. Walk across the park to the footpath and follow it to the landing. Sample and take readings from the landing
Onkaparinga estuary | 11 | 2016-05-02 | 10:00 | Peri Coleman | 16oC, 60%RH, 1014hPa, wind NNW @ 25km/h and gusts to 31 km/h. Cloud cover 100% |  | Outgoing tide | 17.6 | 14 | 7.43 | 56.8 |  | 0.23 | [5 empty] | 5.13mg/L DO2 | Yes |  | 6167 cells/mL Plankton count | 6Qe"9Vv& |  |  |  |  | Onkaparinga estuary - 11 | -35.1813 | 138.4985 | Patapinda Bridge: Access via Hall Cr. Park just before the Patapinda Road bridge, Take turbidity readings from the footpath on the bridge. Collect water samples from the edge of the river under the bridge, or use a weighted bottle or bucket to collect a sample from the bridge footpath. There is a depth gauge on one of the bridge piers for recording high flows. In low flow conditions record the depth of water in relation to the top of the wooden fender that protects the cutwater (up or down stream points) of the starling (boat shaped foundation) of the central pier. BEWARE: the river bank can be slippery!
Onkaparinga estuary | 12 | 2016-05-02 | 9:45 | Peri Coleman | 16oC, 60%RH, 1014hPa, wind NNW @ 25km/h and gusts to 31 km/h. Cloud cover 100% |  | Outgoing tide | 17.6 | 1 | 7.54 | 52.3 |  | 0.17 | [5 empty] | 7.51mg/L DO2 | Yes |  | 4417 cells/mL Plankton count | 5Ek!6Xb* |  |  |  |  | Onkaparinga estuary - 12 | -35.1816 | 138.5046 | Swing Bridge: Access via Malpas or Paringa Pde. Cross the suspension bridge to the National Park and take readings just upstream (L from the bridge), at a location where it is easy to reach the water and there is some depth. Alternatively, use a meter with a long cable and take readings from the bridge.
Onkaparinga estuary | 1 | 2016-05-16 | 10:50 | Peri Coleman | 16oC, 67%RH, 1016hPa, wind NNE @ 14kmph, with gusts to 24kmph. Cloudy but no rain so far |  | High tide | 18.5 | 13 | 8 | 58 |  | 0.07 | [5 empty] | 7.24mg/L DO2 | Yes |  | 1059 cells/mL Plankton count | 3Kd,4Zo) |  |  |  |  | Onkaparinga estuary - 1 | -35.1603 | 138.4721 | River mouth: Access off Weatherald Rd. Readings to be taken from centre of South Port Lifesaving Club bridge.
Onkaparinga estuary | 2 | 2016-05-16 | 11:00 | Peri Coleman | 16oC, 67%RH, 1016hPa, wind NNE @ 14kmph, with gusts to 24kmph. Cloudy but no rain so far |  | High tide | 18 | 0.1 | 8.02 | 57.8 |  | 0.06 | [5 empty] | 7.97mg/L DO2 | Yes |  | 389 cells/mL Plankton count | 3Jf*4Aw! |  |  |  |  | Onkaparinga estuary - 2 | -35.152 | 138.472 | Saltfleet Bridge: Access from Wearing St to car park next to Onkaparinga Canoe Club. Readings to be taken from the western pedestrian footpath on Saltfleet bridge, in the deepest part of the river. Water samples should be collected from the edge of the river adjacent the carpark.
Onkaparinga estuary | 5 | 2016-05-16 | 9:10 | Peri Coleman | 16oC, 67%RH, 1016hPa, wind NNE @ 14kmph, with gusts to 24kmph. Cloudy but no rain so far |  | High tide | 16.9 | 0.1 | 7.89 | 57.8 |  | 0.11 | [5 empty] | 7.2mg/L DO2 | Yes |  | 444 cells/mL Plankton count | 6Tf"6Cu! |  |  |  |  | Onkaparinga estuary - 5 | -35.1526 | 138.4848 | Roundabout: Park in the car park adjacent the roundabout on corner of River Rd & New St. Readings are to be taken along the edge of the river. You will need to wade. Sample upgradient of any plume you disturb. Access can be slippery.
Onkaparinga estuary | 7 | 2016-05-16 | 9:30 | Peri Coleman | 16oC, 67%RH, 1016hPa, wind NNE @ 14kmph, with gusts to 24kmph. Cloudy but no rain so far |  | High tide | 16.8 | 8 | 7.76 | 57.2 |  | 0.27 | [5 empty] | 6.94mg/L DO2 | Yes |  | 5222 cells/mL Plankton count | 8Uc,3Kk, |  |  |  |  | Onkaparinga estuary - 7 | -35.1574 | 138.4987 | Perry's Bend: Access off River Rd. Park in the Perry's Bend car parking area. Readings and water samples are to be taken in the river from on top of the drain access pipe.
Onkaparinga estuary | 9 | 2016-05-16 | 10:15 | Peri Coleman | 16oC, 67%RH, 1016hPa, wind NNE @ 14kmph, with gusts to 24kmph. Cloudy but no rain so far |  | High tide | 17.4 | 30 | 7.63 | 56.5 |  | 0.27 | [5 empty] | 5.88mg/L DO2 | Yes |  | 2222 cells/mL Plankton count | 9Lc$5Fn* |  |  |  |  | Onkaparinga estuary - 9 | -35.1745 | 138.4972 | Railway Bridge: Access via Railway Rd, turn off down dirt track to the R after the nursery. The addition of a pipeline along the footbridge has made sampling from the bridge too difficult, so take meter readings and collect samples from one of the rocks or logs under the bridge.
Onkaparinga estuary | 10 | 2016-05-16 | 9:50 | Peri Coleman | 16oC, 67%RH, 1016hPa, wind NNE @ 14kmph, with gusts to 24kmph. Cloudy but no rain so far |  | High tide | 16.3 | 18 | 7.48 | 55.5 |  | 0.28 | [5 empty] | 4.42mg/L DO2 | Yes |  | 3611 cells/mL Plankton count | 0Ce'7Vy. |  |  |  |  | Onkaparinga estuary - 10 | -35.1809 | 138.5013 | Old Noralunga Market Square: Access via Hall Cr. Walk across the park to the footpath and follow it to the landing. Sample and take readings from the landing
Onkaparinga estuary | 11 | 2016-05-16 | 10:00 | Peri Coleman | 16oC, 67%RH, 1016hPa, wind NNE @ 14kmph, with gusts to 24kmph. Cloudy but no rain so far |  | Outgoing tide | 16.1 | 14 | 7.56 | 54.7 |  | 0.22 | [5 empty] | 5.47mg/L DO2 | Yes |  | 1389 cells/mL Plankton count | 6Qe"9Vv& |  |  |  |  | Onkaparinga estuary - 11 | -35.1813 | 138.4985 | Patapinda Bridge: Access via Hall Cr. Park just before the Patapinda Road bridge, Take turbidity readings from the footpath on the bridge. Collect water samples from the edge of the river under the bridge, or use a weighted bottle or bucket to collect a sample from the bridge footpath. There is a depth gauge on one of the bridge piers for recording high flows. In low flow conditions record the depth of water in relation to the top of the wooden fender that protects the cutwater (up or down stream points) of the starling (boat shaped foundation) of the central pier. BEWARE: the river bank can be slippery!
Onkaparinga estuary | 12 | 2016-05-16 | 9:45 | Peri Coleman | 16oC, 67%RH, 1016hPa, wind NNE @ 14kmph, with gusts to 24kmph. Cloudy but no rain so far |  | Outgoing tide | 16.5 | 2 | 7.76 | 51.2 |  | 0.07 | [5 empty] | 9.39mg/L DO2 | Yes |  | 9722 cells/mL Plankton count | 5Ek!6Xb* |  |  |  |  | Onkaparinga estuary - 12 | -35.1816 | 138.5046 | Swing Bridge: Access via Malpas or Paringa Pde. Cross the suspension bridge to the National Park and take readings just upstream (L from the bridge), at a location where it is easy to reach the water and there is some depth. Alternatively, use a meter with a long cable and take readings from the bridge.
Onkaparinga estuary | 1 | 2016-05-30 | 10:50 | Peri Coleman | 13.5oC, 70%RH, 1019hPa, wind from NNE @ 28kmph, showering. | Raining at time of sampling | Outgoing tide | 16 | 9 | 7.99 | 56.8 |  | 0.01 | [5 empty] | 7.7mg/L DO2 | Yes |  | 778 cells/mL Plankton count | 3Kd,4Zo) |  |  |  |  | Onkaparinga estuary - 1 | -35.1603 | 138.4721 | River mouth: Access off Weatherald Rd. Readings to be taken from centre of South Port Lifesaving Club bridge.
Onkaparinga estuary | 2 | 2016-05-30 | 11:00 | Peri Coleman | 13.5oC, 70%RH, 1019hPa, wind from NNE @ 28kmph, showering. | Raining at time of sampling | Outgoing tide | 15.8 | 3 | 7.98 | 56.6 |  | 0.01 | [5 empty] | 7.85mg/L DO2 | Yes |  | 667 cells/mL Plankton count | 3Jf*4Aw! |  |  |  |  | Onkaparinga estuary - 2 | -35.152 | 138.472 | Saltfleet Bridge: Access from Wearing St to car park next to Onkaparinga Canoe Club. Readings to be taken from the western pedestrian footpath on Saltfleet bridge, in the deepest part of the river. Water samples should be collected from the edge of the river adjacent the carpark.
Onkaparinga estuary | 5 | 2016-05-30 | 9:10 | Peri Coleman | 13.5oC, 70%RH, 1019hPa, wind from NNE @ 28kmph, showering. | Raining at time of sampling | Outgoing tide | 14.3 | 3 | 7.84 | 53 |  | 0.07 | [5 empty] | 7.39mg/L DO2 | Yes |  | 1389 cells/mL Plankton count | 6Tf"6Cu! |  |  |  |  | Onkaparinga estuary - 5 | -35.1526 | 138.4848 | Roundabout: Park in the car park adjacent the roundabout on corner of River Rd & New St. Readings are to be taken along the edge of the river. You will need to wade. Sample upgradient of any plume you disturb. Access can be slippery.
Onkaparinga estuary | 7 | 2016-05-30 | 9:30 | Peri Coleman | 13.5oC, 70%RH, 1019hPa, wind from NNE @ 28kmph, showering. | Raining at time of sampling | High tide | 14.4 | 4 | 7.77 | 51.2 |  | 0.18 | [5 empty] | 7.34mg/L DO2 | Yes |  | 9556 cells/mL Plankton count | 8Uc,3Kk, |  |  |  |  | Onkaparinga estuary - 7 | -35.1574 | 138.4987 | Perry's Bend: Access off River Rd. Park in the Perry's Bend car parking area. Readings and water samples are to be taken in the river from on top of the drain access pipe.
Onkaparinga estuary | 9 | 2016-05-30 | 10:15 | Peri Coleman | 13.5oC, 70%RH, 1019hPa, wind from NNE @ 28kmph, showering. | Raining at time of sampling | High tide | 15 | 27 | 7.71 | 51.5 |  | 0.12 | [5 empty] | 6.47mg/L DO2 | Yes |  | 2000 cells/mL Plankton count | 9Lc$5Fn* |  |  |  |  | Onkaparinga estuary - 9 | -35.1745 | 138.4972 | Railway Bridge: Access via Railway Rd, turn off down dirt track to the R after the nursery. The addition of a pipeline along the footbridge has made sampling from the bridge too difficult, so take meter readings and collect samples from one of the rocks or logs under the bridge.
Onkaparinga estuary | 10 | 2016-05-30 | 9:50 | Peri Coleman | 13.5oC, 70%RH, 1019hPa, wind from NNE @ 28kmph, showering. | Raining at time of sampling | High tide | 14.5 | 5 | 7.65 | 51.2 |  | 0.09 | [5 empty] | 6.5mg/L DO2 | Yes |  | 15500 cells/mL Plankton count | 0Ce'7Vy. |  |  |  |  | Onkaparinga estuary - 10 | -35.1809 | 138.5013 | Old Noralunga Market Square: Access via Hall Cr. Walk across the park to the footpath and follow it to the landing. Sample and take readings from the landing
Onkaparinga estuary | 11 | 2016-05-30 | 10:00 | Peri Coleman | 13.5oC, 70%RH, 1019hPa, wind from NNE @ 28kmph, showering. | Raining at time of sampling | High tide | 14.2 | 24 | 7.58 | 50.8 |  | 0.13 | [5 empty] | 5.76mg/L DO2 | Yes |  | 10167 cells/mL Plankton count | 6Qe"9Vv& |  |  |  |  | Onkaparinga estuary - 11 | -35.1813 | 138.4985 | Patapinda Bridge: Access via Hall Cr. Park just before the Patapinda Road bridge, Take turbidity readings from the footpath on the bridge. Collect water samples from the edge of the river under the bridge, or use a weighted bottle or bucket to collect a sample from the bridge footpath. There is a depth gauge on one of the bridge piers for recording high flows. In low flow conditions record the depth of water in relation to the top of the wooden fender that protects the cutwater (up or down stream points) of the starling (boat shaped foundation) of the central pier. BEWARE: the river bank can be slippery!
Onkaparinga estuary | 12 | 2016-05-30 | 9:45 | Peri Coleman | 13.5oC, 70%RH, 1019hPa, wind from NNE @ 28kmph, showering. | Raining at time of sampling | High tide | 14.1 | 0.1 | 7.51 | 49.2 |  | 0.05 | [5 empty] | 7.89mg/L DO2 | Yes |  | 5556 cells/mL Plankton count | 5Ek!6Xb* |  |  |  |  | Onkaparinga estuary - 12 | -35.1816 | 138.5046 | Swing Bridge: Access via Malpas or Paringa Pde. Cross the suspension bridge to the National Park and take readings just upstream (L from the bridge), at a location where it is easy to reach the water and there is some depth. Alternatively, use a meter with a long cable and take readings from the bridge.
Onkaparinga estuary | 1 | 2016-06-13 | 10:50 | Peri Coleman | 9.2oC, 59%RH, 1034hPa, wind 13kmph from N, with gusts to 17kmph, no rain, high haze |  | Outgoing tide | 12.6 | 0.1 | 7.93 | 56.9 |  | 0 | [5 empty] | 7.84mg/L DO2 | Yes |  | 500 cells/mL Plankton count | 3Kd,4Zo) |  |  |  |  | Onkaparinga estuary - 1 | -35.1603 | 138.4721 | River mouth: Access off Weatherald Rd. Readings to be taken from centre of South Port Lifesaving Club bridge.
Onkaparinga estuary | 2 | 2016-06-13 | 11:00 | Peri Coleman | 9.2oC, 59%RH, 1034hPa, wind 13kmph from N, with gusts to 17kmph, no rain, high haze |  | Outgoing tide | 13.3 | 0.1 | 7.92 | 56.9 |  | 0.06 | [5 empty] | 7.92mg/L DO2 | Yes |  | 333 cells/mL Plankton count | 3Jf*4Aw! |  |  |  |  | Onkaparinga estuary - 2 | -35.152 | 138.472 | Saltfleet Bridge: Access from Wearing St to car park next to Onkaparinga Canoe Club. Readings to be taken from the western pedestrian footpath on Saltfleet bridge, in the deepest part of the river. Water samples should be collected from the edge of the river adjacent the carpark.
Onkaparinga estuary | 5 | 2016-06-13 | 9:10 | Peri Coleman | 9.2oC, 59%RH, 1034hPa, wind 13kmph from N, with gusts to 17kmph, no rain, high haze |  | Outgoing tide | 12.1 | 0.1 | 7.81 | 53 |  | 0.08 | [5 empty] | 7.25mg/L DO2 | Yes |  | 500 cells/mL Plankton count | 6Tf"6Cu! |  |  |  |  | Onkaparinga estuary - 5 | -35.1526 | 138.4848 | Roundabout: Park in the car park adjacent the roundabout on corner of River Rd & New St. Readings are to be taken along the edge of the river. You will need to wade. Sample upgradient of any plume you disturb. Access can be slippery.
Onkaparinga estuary | 7 | 2016-06-13 | 9:30 | Peri Coleman | 9.2oC, 59%RH, 1034hPa, wind 13kmph from N, with gusts to 17kmph, no rain, high haze |  | Outgoing tide | 12.3 | 5 | 7.71 | 50.7 |  | 0.06 | [5 empty] | 6.53mg/L DO2 | Yes |  | 889 cells/mL Plankton count | 8Uc,3Kk, |  |  |  |  | Onkaparinga estuary - 7 | -35.1574 | 138.4987 | Perry's Bend: Access off River Rd. Park in the Perry's Bend car parking area. Readings and water samples are to be taken in the river from on top of the drain access pipe.
Onkaparinga estuary | 9 | 2016-06-13 | 10:15 | Peri Coleman | 9.2oC, 59%RH, 1034hPa, wind 13kmph from N, with gusts to 17kmph, no rain, high haze |  | Outgoing tide | 13.2 | 23 | 7.7 | 50.5 |  | 0.08 | [5 empty] | 6.19mg/L DO2 | Yes |  | 2000 cells/mL Plankton count | 9Lc$5Fn* |  |  |  |  | Onkaparinga estuary - 9 | -35.1745 | 138.4972 | Railway Bridge: Access via Railway Rd, turn off down dirt track to the R after the nursery. The addition of a pipeline along the footbridge has made sampling from the bridge too difficult, so take meter readings and collect samples from one of the rocks or logs under the bridge.
Onkaparinga estuary | 10 | 2016-06-13 | 9:50 | Peri Coleman | 9.2oC, 59%RH, 1034hPa, wind 13kmph from N, with gusts to 17kmph, no rain, high haze |  | Outgoing tide | 12 | 6 | 7.67 | 50.3 |  | 0.04 | [5 empty] | 6.47mg/L DO2 | Yes |  | 6278 cells/mL Plankton count | 0Ce'7Vy. |  |  |  |  | Onkaparinga estuary - 10 | -35.1809 | 138.5013 | Old Noralunga Market Square: Access via Hall Cr. Walk across the park to the footpath and follow it to the landing. Sample and take readings from the landing
Onkaparinga estuary | 11 | 2016-06-13 | 10:00 | Peri Coleman | 9.2oC, 59%RH, 1034hPa, wind 13kmph from N, with gusts to 17kmph, no rain, high haze |  | Outgoing tide | 11.6 | 2 | 7.62 | 49.7 |  | 0.02 | [5 empty] | 6.8mg/L DO2 | Yes |  | 5361 cells/mL Plankton count | 6Qe"9Vv& |  |  |  |  | Onkaparinga estuary - 11 | -35.1813 | 138.4985 | Patapinda Bridge: Access via Hall Cr. Park just before the Patapinda Road bridge, Take turbidity readings from the footpath on the bridge. Collect water samples from the edge of the river under the bridge, or use a weighted bottle or bucket to collect a sample from the bridge footpath. There is a depth gauge on one of the bridge piers for recording high flows. In low flow conditions record the depth of water in relation to the top of the wooden fender that protects the cutwater (up or down stream points) of the starling (boat shaped foundation) of the central pier. BEWARE: the river bank can be slippery!
Onkaparinga estuary | 12 | 2016-06-13 | 9:45 | Peri Coleman | 9.2oC, 59%RH, 1034hPa, wind 13kmph from N, with gusts to 17kmph, no rain, high haze |  | Outgoing tide | 11.4 | 2 | 7.26 | 47.3 |  | 0.06 | [5 empty] | 4.14mg/L DO2 | Yes |  | 2833 cells/mL Plankton count | 5Ek!6Xb* |  |  |  |  | Onkaparinga estuary - 12 | -35.1816 | 138.5046 | Swing Bridge: Access via Malpas or Paringa Pde. Cross the suspension bridge to the National Park and take readings just upstream (L from the bridge), at a location where it is easy to reach the water and there is some depth. Alternatively, use a meter with a long cable and take readings from the bridge.
Onkaparinga estuary | 1 | 2016-06-27 | 10:50 | Peri Coleman | 12oC, 85%RH, 1021hPa, wind N @ 1.8kmph, 50% cloud cover |  | Outgoing tide | 14.4 | 1 | 8 | 56.2 |  | 0 | [5 empty] | 8.24mg/L DO2 | Yes |  | 500 cells/mL Plankton count | 3Kd,4Zo) |  |  |  |  | Onkaparinga estuary - 1 | -35.1603 | 138.4721 | River mouth: Access off Weatherald Rd. Readings to be taken from centre of South Port Lifesaving Club bridge.
Onkaparinga estuary | 2 | 2016-06-27 | 11:00 | Peri Coleman | 12oC, 85%RH, 1021hPa, wind N @ 1.8kmph, 50% cloud cover |  | Outgoing tide | 13.9 | 5 | 7.96 | 54.1 |  | 0.03 | [5 empty] | 8.34mg/L DO2 | Yes |  | 1167 cells/mL Plankton count | 3Jf*4Aw! |  |  |  |  | Onkaparinga estuary - 2 | -35.152 | 138.472 | Saltfleet Bridge: Access from Wearing St to car park next to Onkaparinga Canoe Club. Readings to be taken from the western pedestrian footpath on Saltfleet bridge, in the deepest part of the river. Water samples should be collected from the edge of the river adjacent the carpark.
Onkaparinga estuary | 5 | 2016-06-27 | 9:10 | Peri Coleman | 12oC, 85%RH, 1021hPa, wind N @ 1.8kmph, 50% cloud cover |  | Outgoing tide | 12.8 | 14 | 7.78 | 39 |  | 0.09 | [5 empty] | 7.58mg/L DO2 | Yes |  | 556 cells/mL Plankton count | 6Tf"6Cu! |  |  |  |  | Onkaparinga estuary - 5 | -35.1526 | 138.4848 | Roundabout: Park in the car park adjacent the roundabout on corner of River Rd & New St. Readings are to be taken along the edge of the river. You will need to wade. Sample upgradient of any plume you disturb. Access can be slippery.
Onkaparinga estuary | 7 | 2016-06-27 | 9:30 | Peri Coleman | 12oC, 85%RH, 1021hPa, wind N @ 1.8kmph, 50% cloud cover |  | Outgoing tide | 11.8 | 25 | 7.47 | 8.53 |  | 0.12 | [5 empty] | 8.54mg/L DO2 | Yes |  | 333 cells/mL Plankton count | 8Uc,3Kk, |  |  |  |  | Onkaparinga estuary - 7 | -35.1574 | 138.4987 | Perry's Bend: Access off River Rd. Park in the Perry's Bend car parking area. Readings and water samples are to be taken in the river from on top of the drain access pipe.
Onkaparinga estuary | 9 | 2016-06-27 | 10:15 | Peri Coleman | 12oC, 85%RH, 1021hPa, wind N @ 1.8kmph, 50% cloud cover |  | Outgoing tide | 12.5 | 36 | 7.64 | 6.24 |  | 0.14 | [5 empty] | 8.46mg/L DO2 | Yes |  | 1778 cells/mL Plankton count | 9Lc$5Fn* |  |  |  |  | Onkaparinga estuary - 9 | -35.1745 | 138.4972 | Railway Bridge: Access via Railway Rd, turn off down dirt track to the R after the nursery. The addition of a pipeline along the footbridge has made sampling from the bridge too difficult, so take meter readings and collect samples from one of the rocks or logs under the bridge.
Onkaparinga estuary | 10 | 2016-06-27 | 9:50 | Peri Coleman | 12oC, 85%RH, 1021hPa, wind N @ 1.8kmph, 50% cloud cover |  | Outgoing tide | 11.3 | 23 | 7.41 | 4.62 |  | 0.11 | [5 empty] | 8.4mg/L DO2 | Yes |  | 8611 cells/mL Plankton count | 0Ce'7Vy. |  |  |  |  | Onkaparinga estuary - 10 | -35.1809 | 138.5013 | Old Noralunga Market Square: Access via Hall Cr. Walk across the park to the footpath and follow it to the landing. Sample and take readings from the landing
Onkaparinga estuary | 11 | 2016-06-27 | 10:00 | Peri Coleman | 12oC, 85%RH, 1021hPa, wind N @ 1.8kmph, 50% cloud cover |  | Outgoing tide | 11.7 | 24 | 7.38 | 4.27 |  | 0.11 | [5 empty] | 8.49mg/L DO2 | Yes |  | 1222 cells/mL Plankton count | 6Qe"9Vv& |  |  |  |  | Onkaparinga estuary - 11 | -35.1813 | 138.4985 | Patapinda Bridge: Access via Hall Cr. Park just before the Patapinda Road bridge, Take turbidity readings from the footpath on the bridge. Collect water samples from the edge of the river under the bridge, or use a weighted bottle or bucket to collect a sample from the bridge footpath. There is a depth gauge on one of the bridge piers for recording high flows. In low flow conditions record the depth of water in relation to the top of the wooden fender that protects the cutwater (up or down stream points) of the starling (boat shaped foundation) of the central pier. BEWARE: the river bank can be slippery!
Onkaparinga estuary | 12 | 2016-06-27 | 9:45 | Peri Coleman | 12oC, 85%RH, 1021hPa, wind N @ 1.8kmph, 50% cloud cover |  | Outgoing tide | 10.6 | 17 | 7.34 | 1.55 |  | 0.08 | [5 empty] | 8.54mg/L DO2 | Yes |  | 1444 cells/mL Plankton count | 5Ek!6Xb* |  |  |  |  | Onkaparinga estuary - 12 | -35.1816 | 138.5046 | Swing Bridge: Access via Malpas or Paringa Pde. Cross the suspension bridge to the National Park and take readings just upstream (L from the bridge), at a location where it is easy to reach the water and there is some depth. Alternatively, use a meter with a long cable and take readings from the bridge.
Onkaparinga estuary | 1 | 2016-07-25 | 10:50 | Peri Coleman | 11.8oC, 77%RH, 1015hPa, 100% cloud, wind rising, 28kmph NNW, gusts to 45kmph | During the last 24 hours | Outgoing tide | 11.4 | 20 | 7.82 | 30.1 |  | 0.09 | [5 empty] | 7.79mg/L DO2 | Yes |  | 250 cells/mL Plankton count | 3Kd,4Zo) |  |  |  |  | Onkaparinga estuary - 1 | -35.1603 | 138.4721 | River mouth: Access off Weatherald Rd. Readings to be taken from centre of South Port Lifesaving Club bridge.
Onkaparinga estuary | 2 | 2016-07-25 | 11:00 | Peri Coleman | 11.8oC, 77%RH, 1015hPa, 100% cloud, wind rising, 28kmph NNW, gusts to 45kmph | During the last 24 hours | Outgoing tide | 11.4 | 19 | 7.74 | 22.9 |  | 0.13 | [5 empty] | 7.76mg/L DO2 | Yes |  | 833 cells/mL Plankton count | 3Jf*4Aw! |  |  |  |  | Onkaparinga estuary - 2 | -35.152 | 138.472 | Saltfleet Bridge: Access from Wearing St to car park next to Onkaparinga Canoe Club. Readings to be taken from the western pedestrian footpath on Saltfleet bridge, in the deepest part of the river. Water samples should be collected from the edge of the river adjacent the carpark.
Onkaparinga estuary | 5 | 2016-07-25 | 9:10 | Peri Coleman | 11.8oC, 77%RH, 1015hPa, 100% cloud, wind rising, 28kmph NNW, gusts to 45kmph | During the last 24 hours | Outgoing tide | 11.3 | 17 | 7.62 | 11.1 |  | 0.11 | [5 empty] | 8.04mg/L DO2 | Yes |  | 278 cells/mL Plankton count | 6Tf"6Cu! |  |  |  |  | Onkaparinga estuary - 5 | -35.1526 | 138.4848 | Roundabout: Park in the car park adjacent the roundabout on corner of River Rd & New St. Readings are to be taken along the edge of the river. You will need to wade. Sample upgradient of any plume you disturb. Access can be slippery.
Onkaparinga estuary | 7 | 2016-07-25 | 9:30 | Peri Coleman | 11.8oC, 77%RH, 1015hPa, 100% cloud, wind rising, 28kmph NNW, gusts to 45kmph | During the last 24 hours | Outgoing tide | 11.2 | 37 | 7.53 | 8.87 |  | 0.1 | [5 empty] | 7.9mg/L DO2 | Yes |  | 1111 cells/mL Plankton count | 8Uc,3Kk, |  |  |  |  | Onkaparinga estuary - 7 | -35.1574 | 138.4987 | Perry's Bend: Access off River Rd. Park in the Perry's Bend car parking area. Readings and water samples are to be taken in the river from on top of the drain access pipe.
Onkaparinga estuary | 9 | 2016-07-25 | 10:15 | Peri Coleman | 11.8oC, 77%RH, 1015hPa, 100% cloud, wind rising, 28kmph NNW, gusts to 45kmph | During the last 24 hours | Outgoing tide | 10.7 | 105 | 7.8 | 1.33 |  | 0.11 | [5 empty] | 8.92mg/L DO2 | Yes |  | 1500 cells/mL Plankton count | 9Lc$5Fn* |  |  |  |  | Onkaparinga estuary - 9 | -35.1745 | 138.4972 | Railway Bridge: Access via Railway Rd, turn off down dirt track to the R after the nursery. The addition of a pipeline along the footbridge has made sampling from the bridge too difficult, so take meter readings and collect samples from one of the rocks or logs under the bridge.
Onkaparinga estuary | 10 | 2016-07-25 | 9:50 | Peri Coleman | 11.8oC, 77%RH, 1015hPa, 100% cloud, wind rising, 28kmph NNW, gusts to 45kmph | During the last 24 hours | Outgoing tide | 10.3 | 120 | 7.5 | 0.762 |  | 0.08 | [5 empty] | 9.04mg/L DO2 | Yes |  | 2667 cells/mL Plankton count | 0Ce'7Vy. |  |  |  |  | Onkaparinga estuary - 10 | -35.1809 | 138.5013 | Old Noralunga Market Square: Access via Hall Cr. Walk across the park to the footpath and follow it to the landing. Sample and take readings from the landing
Onkaparinga estuary | 11 | 2016-07-25 | 10:00 | Peri Coleman | 11.8oC, 77%RH, 1015hPa, 100% cloud, wind rising, 28kmph NNW, gusts to 45kmph | During the last 24 hours | Outgoing tide | 10.6 | 108 | 7.71 | 0.795 |  | 0.12 | [5 empty] | 9.05mg/L DO2 | Yes |  | 1063 cells/mL Plankton count | 6Qe"9Vv& |  |  |  |  | Onkaparinga estuary - 11 | -35.1813 | 138.4985 | Patapinda Bridge: Access via Hall Cr. Park just before the Patapinda Road bridge, Take turbidity readings from the footpath on the bridge. Collect water samples from the edge of the river under the bridge, or use a weighted bottle or bucket to collect a sample from the bridge footpath. There is a depth gauge on one of the bridge piers for recording high flows. In low flow conditions record the depth of water in relation to the top of the wooden fender that protects the cutwater (up or down stream points) of the starling (boat shaped foundation) of the central pier. BEWARE: the river bank can be slippery!
Onkaparinga estuary | 12 | 2016-07-25 | 9:45 | Peri Coleman | 11.8oC, 77%RH, 1015hPa, 100% cloud, wind rising, 28kmph NNW, gusts to 45kmph | During the last 24 hours | Outgoing tide | 10 | 191 | 7.55 | 0.478 |  | 0.13 | [5 empty] | 9.17mg/L DO2 | Yes |  | 2222 cells/mL Plankton count | 5Ek!6Xb* |  |  |  |  | Onkaparinga estuary - 12 | -35.1816 | 138.5046 | Swing Bridge: Access via Malpas or Paringa Pde. Cross the suspension bridge to the National Park and take readings just upstream (L from the bridge), at a location where it is easy to reach the water and there is some depth. Alternatively, use a meter with a long cable and take readings from the bridge.
Onkaparinga estuary | 1 | 2016-08-12 | 10:50 | Peri Coleman | 11.5oC, 73%RH, 1020hPa, wind from N @ 18kmph, with gusts to 24kmph, high cirrus/mackerel scales 50% sky |  | Outgoing tide | 13.8 | 9 | 8.07 | 56.2 |  | 0.03 | [5 empty] | 7.69mg/L DO2 | Yes |  | 500 cells/mL Plankton count | 3Kd,4Zo) |  |  |  |  | Onkaparinga estuary - 1 | -35.1603 | 138.4721 | River mouth: Access off Weatherald Rd. Readings to be taken from centre of South Port Lifesaving Club bridge.
Onkaparinga estuary | 2 | 2016-08-12 | 11:00 | Peri Coleman | 11.5oC, 73%RH, 1020hPa, wind from N @ 18kmph, with gusts to 24kmph, high cirrus/mackerel scales 50% sky |  | Outgoing tide | 13 | 21 | 8.06 | 56.2 |  | 0.06 | [5 empty] | 7.96mg/L DO2 | Yes |  | 4875 cells/mL Plankton count | 3Jf*4Aw! |  |  |  |  | Onkaparinga estuary - 2 | -35.152 | 138.472 | Saltfleet Bridge: Access from Wearing St to car park next to Onkaparinga Canoe Club. Readings to be taken from the western pedestrian footpath on Saltfleet bridge, in the deepest part of the river. Water samples should be collected from the edge of the river adjacent the carpark.
Onkaparinga estuary | 3 | 2016-08-12 | 11:05 | Peri Coleman | 11.5oC, 73%RH, 1020hPa, wind from N @ 18kmph, with gusts to 24kmph, high cirrus/mackerel scales 50% sky |  | Outgoing tide | 12.7 | 4 | 8.02 | 56 | [7 empty] | 7.68mg/L DO2 | Yes |  |  | 7Co*4Zs) |  |  |  |  | Onkaparinga estuary - 3 | -35.1512 | 138.4734 | Saltmarsh creek: Remain parked in the carpark near the Saltfleet bridge and cross the road, then walk to the footbridge on the foot trail along the north side of the river to take readings. Check for water presence when driving over Saltfleet Bridge, before walking to this site.
Onkaparinga estuary | 5 | 2016-08-12 | 9:10 | Peri Coleman | 11.5oC, 73%RH, 1020hPa, wind from N @ 18kmph, with gusts to 24kmph, high cirrus/mackerel scales 50% sky |  | Outgoing tide | 12.6 | 10 | 7.97 | 38.7 |  | 0.08 | [5 empty] | 8.37mg/L DO2 | Yes |  | 1278 cells/mL Plankton count | 6Tf"6Cu! |  |  |  |  | Onkaparinga estuary - 5 | -35.1526 | 138.4848 | Roundabout: Park in the car park adjacent the roundabout on corner of River Rd & New St. Readings are to be taken along the edge of the river. You will need to wade. Sample upgradient of any plume you disturb. Access can be slippery.
Onkaparinga estuary | 7 | 2016-08-12 | 9:30 | Peri Coleman | 11.5oC, 73%RH, 1020hPa, wind from N @ 18kmph, with gusts to 24kmph, high cirrus/mackerel scales 50% sky |  | Outgoing tide | 11.7 | 17 | 7.8 | 12.3 |  | 0.12 | [5 empty] | 8.26mg/L DO2 | Yes |  | 333 cells/mL Plankton count | 8Uc,3Kk, |  |  |  |  | Onkaparinga estuary - 7 | -35.1574 | 138.4987 | Perry's Bend: Access off River Rd. Park in the Perry's Bend car parking area. Readings and water samples are to be taken in the river from on top of the drain access pipe.
Onkaparinga estuary | 9 | 2016-08-12 | 10:15 | Peri Coleman | 11.5oC, 73%RH, 1020hPa, wind from N @ 18kmph, with gusts to 24kmph, high cirrus/mackerel scales 50% sky |  | Outgoing tide | 12.8 | 49 | 8.01 | 3.12 |  | 0.1 | [5 empty] | 9.01mg/L DO2 | Yes |  | 1111 cells/mL Plankton count | 9Lc$5Fn* |  |  |  |  | Onkaparinga estuary - 9 | -35.1745 | 138.4972 | Railway Bridge: Access via Railway Rd, turn off down dirt track to the R after the nursery. The addition of a pipeline along the footbridge has made sampling from the bridge too difficult, so take meter readings and collect samples from one of the rocks or logs under the bridge.
Onkaparinga estuary | 10 | 2016-08-12 | 9:50 | Peri Coleman | 11.5oC, 73%RH, 1020hPa, wind from N @ 18kmph, with gusts to 24kmph, high cirrus/mackerel scales 50% sky |  | Outgoing tide | 10.7 | 132 | 7.63 | 1.32 |  | 0.1 | [5 empty] | 8.06mg/L DO2 | Yes |  | 1167 cells/mL Plankton count | 0Ce'7Vy. |  |  |  |  | Onkaparinga estuary - 10 | -35.1809 | 138.5013 | Old Noralunga Market Square: Access via Hall Cr. Walk across the park to the footpath and follow it to the landing. Sample and take readings from the landing
Onkaparinga estuary | 11 | 2016-08-12 | 10:00 | Peri Coleman | 11.5oC, 73%RH, 1020hPa, wind from N @ 18kmph, with gusts to 24kmph, high cirrus/mackerel scales 50% sky |  | Outgoing tide | 11.3 | 136 | 7.8 | 1.1 |  | 0.1 | [5 empty] | 8.88mg/L DO2 | Yes |  | 2500 cells/mL Plankton count | 6Qe"9Vv& |  |  |  |  | Onkaparinga estuary - 11 | -35.1813 | 138.4985 | Patapinda Bridge: Access via Hall Cr. Park just before the Patapinda Road bridge, Take turbidity readings from the footpath on the bridge. Collect water samples from the edge of the river under the bridge, or use a weighted bottle or bucket to collect a sample from the bridge footpath. There is a depth gauge on one of the bridge piers for recording high flows. In low flow conditions record the depth of water in relation to the top of the wooden fender that protects the cutwater (up or down stream points) of the starling (boat shaped foundation) of the central pier. BEWARE: the river bank can be slippery!
Onkaparinga estuary | 12 | 2016-08-12 | 9:45 | Peri Coleman | 11.5oC, 73%RH, 1020hPa, wind from N @ 18kmph, with gusts to 24kmph, high cirrus/mackerel scales 50% sky |  | Outgoing tide | 10.9 | 82 | 7.63 | 0.678 |  | 0.08 | [5 empty] | 8.29mg/L DO2 | Yes |  | 1722 cells/mL Plankton count | 5Ek!6Xb* |  |  |  |  | Onkaparinga estuary - 12 | -35.1816 | 138.5046 | Swing Bridge: Access via Malpas or Paringa Pde. Cross the suspension bridge to the National Park and take readings just upstream (L from the bridge), at a location where it is easy to reach the water and there is some depth. Alternatively, use a meter with a long cable and take readings from the bridge.
Onkaparinga estuary | 1 | 2016-08-22 | 10:50 | Peri Coleman | 13.7oC, 55%RH, 1014hPa, wind 5kmph from E with gusts to 9kmph, <5% cloud cover |  | Outgoing tide | 14.4 | 35 | 8.14 | 12.7 |  | 0.06 | [5 empty] | 9.25mg/L DO2 | Yes |  | 706 cells/mL Plankton count | 3Kd,4Zo) |  |  |  |  | Onkaparinga estuary - 1 | -35.1603 | 138.4721 | River mouth: Access off Weatherald Rd. Readings to be taken from centre of South Port Lifesaving Club bridge.
Onkaparinga estuary | 2 | 2016-08-22 | 11:00 | Peri Coleman | 13.7oC, 55%RH, 1014hPa, wind 5kmph from E with gusts to 9kmph, <5% cloud cover |  | Outgoing tide | 13.1 | 44 | 7.91 | 8.11 |  | 0.05 | [5 empty] | 8.56mg/L DO2 | Yes |  | 833 cells/mL Plankton count | 3Jf*4Aw! |  |  |  |  | Onkaparinga estuary - 2 | -35.152 | 138.472 | Saltfleet Bridge: Access from Wearing St to car park next to Onkaparinga Canoe Club. Readings to be taken from the western pedestrian footpath on Saltfleet bridge, in the deepest part of the river. Water samples should be collected from the edge of the river adjacent the carpark.
Onkaparinga estuary | 5 | 2016-08-22 | 9:10 | Peri Coleman | 13.7oC, 55%RH, 1014hPa, wind 5kmph from E with gusts to 9kmph, <5% cloud cover |  | Outgoing tide | 12.4 | 41 | 7.72 | 2.71 |  | 0.07 | [5 empty] | 8.25mg/L DO2 | Yes |  | 944 cells/mL Plankton count | 6Tf"6Cu! |  |  |  |  | Onkaparinga estuary - 5 | -35.1526 | 138.4848 | Roundabout: Park in the car park adjacent the roundabout on corner of River Rd & New St. Readings are to be taken along the edge of the river. You will need to wade. Sample upgradient of any plume you disturb. Access can be slippery.
Onkaparinga estuary | 7 | 2016-08-22 | 9:30 | Peri Coleman | 13.7oC, 55%RH, 1014hPa, wind 5kmph from E with gusts to 9kmph, <5% cloud cover |  | Outgoing tide | 12.9 | 57 | 7.77 | 1.22 |  | 0.04 | [5 empty] | 8.72mg/L DO2 | Yes |  | 944 cells/mL Plankton count | 8Uc,3Kk, |  |  |  |  | Onkaparinga estuary - 7 | -35.1574 | 138.4987 | Perry's Bend: Access off River Rd. Park in the Perry's Bend car parking area. Readings and water samples are to be taken in the river from on top of the drain access pipe.
Onkaparinga estuary | 9 | 2016-08-22 | 10:15 | Peri Coleman | 13.7oC, 55%RH, 1014hPa, wind 5kmph from E with gusts to 9kmph, <5% cloud cover |  | Outgoing tide | 12.7 | 33 | 7.8 | 0.812 |  | 0.06 | [5 empty] | 8.41mg/L DO2 | Yes |  | 611 cells/mL Plankton count | 9Lc$5Fn* |  |  |  |  | Onkaparinga estuary - 9 | -35.1745 | 138.4972 | Railway Bridge: Access via Railway Rd, turn off down dirt track to the R after the nursery. The addition of a pipeline along the footbridge has made sampling from the bridge too difficult, so take meter readings and collect samples from one of the rocks or logs under the bridge.
Onkaparinga estuary | 10 | 2016-08-22 | 9:50 | Peri Coleman | 13.7oC, 55%RH, 1014hPa, wind 5kmph from E with gusts to 9kmph, <5% cloud cover |  | Outgoing tide | 11.5 | 32 | 7.69 | 0.557 |  | 0.07 | [5 empty] | 8.5mg/L DO2 | Yes |  | 389 cells/mL Plankton count | 0Ce'7Vy. |  |  |  |  | Onkaparinga estuary - 10 | -35.1809 | 138.5013 | Old Noralunga Market Square: Access via Hall Cr. Walk across the park to the footpath and follow it to the landing. Sample and take readings from the landing
Onkaparinga estuary | 11 | 2016-08-22 | 10:00 | Peri Coleman | 13.7oC, 55%RH, 1014hPa, wind 5kmph from E with gusts to 9kmph, <5% cloud cover |  | Outgoing tide | 11.4 | 30 | 7.66 | 0.544 |  | 0.07 | [5 empty] | 8.64mg/L DO2 | Yes |  | 444 cells/mL Plankton count | 6Qe"9Vv& |  |  |  |  | Onkaparinga estuary - 11 | -35.1813 | 138.4985 | Patapinda Bridge: Access via Hall Cr. Park just before the Patapinda Road bridge, Take turbidity readings from the footpath on the bridge. Collect water samples from the edge of the river under the bridge, or use a weighted bottle or bucket to collect a sample from the bridge footpath. There is a depth gauge on one of the bridge piers for recording high flows. In low flow conditions record the depth of water in relation to the top of the wooden fender that protects the cutwater (up or down stream points) of the starling (boat shaped foundation) of the central pier. BEWARE: the river bank can be slippery!
Onkaparinga estuary | 12 | 2016-08-22 | 9:45 | Peri Coleman | 13.7oC, 55%RH, 1014hPa, wind 5kmph from E with gusts to 9kmph, <5% cloud cover |  | Outgoing tide | 10.9 | 57 | 7.69 | 0.478 |  | 0.03 | [5 empty] | 8.78mg/L DO2 | Yes |  | 667 cells/mL Plankton count | 5Ek!6Xb* |  |  |  |  | Onkaparinga estuary - 12 | -35.1816 | 138.5046 | Swing Bridge: Access via Malpas or Paringa Pde. Cross the suspension bridge to the National Park and take readings just upstream (L from the bridge), at a location where it is easy to reach the water and there is some depth. Alternatively, use a meter with a long cable and take readings from the bridge.
Onkaparinga estuary | 1 | 2016-09-05 | 10:50 | Peri Coleman | 15oC, 59%RH, 1029hPa, wind 11 kmph from N, most sky covered with cirrus |  | Low | 17.3 | 4 | 8.11 | 51.9 |  | 0.1 | [5 empty] | 7.21mg/L DO2 | Yes |  | 833 cells/mL Plankton count | 3Kd,4Zo) |  |  |  |  | Onkaparinga estuary - 1 | -35.1603 | 138.4721 | River mouth: Access off Weatherald Rd. Readings to be taken from centre of South Port Lifesaving Club bridge.
Onkaparinga estuary | 2 | 2016-09-05 | 11:00 | Peri Coleman | 15oC, 59%RH, 1029hPa, wind 11 kmph from N, most sky covered with cirrus |  | Outgoing tide | 16 | 26 | 8.04 | 44.4 |  | 0.1 | [5 empty] | 7.14mg/L DO2 | Yes |  | 667 cells/mL Plankton count | 3Jf*4Aw! |  |  |  |  | Onkaparinga estuary - 2 | -35.152 | 138.472 | Saltfleet Bridge: Access from Wearing St to car park next to Onkaparinga Canoe Club. Readings to be taken from the western pedestrian footpath on Saltfleet bridge, in the deepest part of the river. Water samples should be collected from the edge of the river adjacent the carpark.
Onkaparinga estuary | 5 | 2016-09-05 | 9:10 | Peri Coleman | 15oC, 59%RH, 1029hPa, wind 11 kmph from N, most sky covered with cirrus |  | Outgoing tide | 16.5 | 7 | 7.94 | 28.1 |  | 0.13 | [5 empty] | 7.16mg/L DO2 | Yes |  | 444 cells/mL Plankton count | 6Tf"6Cu! |  |  |  |  | Onkaparinga estuary - 5 | -35.1526 | 138.4848 | Roundabout: Park in the car park adjacent the roundabout on corner of River Rd & New St. Readings are to be taken along the edge of the river. You will need to wade. Sample upgradient of any plume you disturb. Access can be slippery.
Onkaparinga estuary | 7 | 2016-09-05 | 9:30 | Peri Coleman | 15oC, 59%RH, 1029hPa, wind 11 kmph from N, most sky covered with cirrus |  | Outgoing tide | 16 | 5 | 7.91 | 16.3 |  | 0.11 | [5 empty] | 7.67mg/L DO2 | Yes |  | 889 cells/mL Plankton count | 8Uc,3Kk, |  |  |  |  | Onkaparinga estuary - 7 | -35.1574 | 138.4987 | Perry's Bend: Access off River Rd. Park in the Perry's Bend car parking area. Readings and water samples are to be taken in the river from on top of the drain access pipe.
Onkaparinga estuary | 9 | 2016-09-05 | 10:15 | Peri Coleman | 15oC, 59%RH, 1029hPa, wind 11 kmph from N, most sky covered with cirrus |  | Outgoing tide | 16.6 | 11 | 8.02 | 11.4 |  | 0.08 | [5 empty] | 8.37mg/L DO2 | Yes |  | 47778 cells/mL Plankton count | 9Lc$5Fn* |  |  |  |  | Onkaparinga estuary - 9 | -35.1745 | 138.4972 | Railway Bridge: Access via Railway Rd, turn off down dirt track to the R after the nursery. The addition of a pipeline along the footbridge has made sampling from the bridge too difficult, so take meter readings and collect samples from one of the rocks or logs under the bridge.
Onkaparinga estuary | 10 | 2016-09-05 | 9:50 | Peri Coleman | 15oC, 59%RH, 1029hPa, wind 11 kmph from N, most sky covered with cirrus |  | Outgoing tide | 14.6 | 7 | 7.78 | 7.17 |  | 0.1 | [5 empty] | 7.23mg/L DO2 | Yes |  | 167 cells/mL Plankton count | 0Ce'7Vy. |  |  |  |  | Onkaparinga estuary - 10 | -35.1809 | 138.5013 | Old Noralunga Market Square: Access via Hall Cr. Walk across the park to the footpath and follow it to the landing. Sample and take readings from the landing
Onkaparinga estuary | 11 | 2016-09-05 | 10:00 | Peri Coleman | 15oC, 59%RH, 1029hPa, wind 11 kmph from N, most sky covered with cirrus |  | Outgoing tide | 14.9 | 6 | 7.77 | 7.78 |  | 0.13 | [5 empty] | 7.42mg/L DO2 | Yes |  | 389 cells/mL Plankton count | 6Qe"9Vv& |  |  |  |  | Onkaparinga estuary - 11 | -35.1813 | 138.4985 | Patapinda Bridge: Access via Hall Cr. Park just before the Patapinda Road bridge, Take turbidity readings from the footpath on the bridge. Collect water samples from the edge of the river under the bridge, or use a weighted bottle or bucket to collect a sample from the bridge footpath. There is a depth gauge on one of the bridge piers for recording high flows. In low flow conditions record the depth of water in relation to the top of the wooden fender that protects the cutwater (up or down stream points) of the starling (boat shaped foundation) of the central pier. BEWARE: the river bank can be slippery!
Onkaparinga estuary | 12 | 2016-09-05 | 9:45 | Peri Coleman | 15oC, 59%RH, 1029hPa, wind 11 kmph from N, most sky covered with cirrus |  | Outgoing tide | 14.2 | 17 | 7.99 | 1.09 |  | 0.08 | [5 empty] | 9.28mg/L DO2 | Yes |  | 278 cells/mL Plankton count | 5Ek!6Xb* |  |  |  |  | Onkaparinga estuary - 12 | -35.1816 | 138.5046 | Swing Bridge: Access via Malpas or Paringa Pde. Cross the suspension bridge to the National Park and take readings just upstream (L from the bridge), at a location where it is easy to reach the water and there is some depth. Alternatively, use a meter with a long cable and take readings from the bridge.
Onkaparinga estuary | 1 | 2016-09-19 | 10:50 | Peri Coleman | Partly cloudy. Winds northwest to northeasterly 20 to 30 km/h. |  | Outgoing tide | 14.1 | 34 | 7.74 | 9.9 |  | 0.24 | [5 empty] | 7.08mg/L DO2 | Yes |  | 167 cells/mL Plankton count | 3Kd,4Zo) |  |  |  |  | Onkaparinga estuary - 1 | -35.1603 | 138.4721 | River mouth: Access off Weatherald Rd. Readings to be taken from centre of South Port Lifesaving Club bridge.
Onkaparinga estuary | 2 | 2016-09-19 | 11:00 | Peri Coleman | Partly cloudy. Winds northwest to northeasterly 20 to 30 km/h. |  | Outgoing tide | 13.8 | 42 | 7.77 | 7.85 |  | 0.28 | [5 empty] | 6.97mg/L DO2 | Yes |  | 111 cells/mL Plankton count | 3Jf*4Aw! |  |  |  |  | Onkaparinga estuary - 2 | -35.152 | 138.472 | Saltfleet Bridge: Access from Wearing St to car park next to Onkaparinga Canoe Club. Readings to be taken from the western pedestrian footpath on Saltfleet bridge, in the deepest part of the river. Water samples should be collected from the edge of the river adjacent the carpark.
Onkaparinga estuary | 3 | 2016-09-19 | 11:05 | Peri Coleman | Partly cloudy. Winds northwest to northeasterly 20 to 30 km/h. |  | Outgoing tide | 19.4 | 186 | 7.72 | 40.2 | [7 empty] | 6.04mg/L DO2 | Yes |  |  | 7Co*4Zs) |  |  |  |  | Onkaparinga estuary - 3 | -35.1512 | 138.4734 | Saltmarsh creek: Remain parked in the carpark near the Saltfleet bridge and cross the road, then walk to the footbridge on the foot trail along the north side of the river to take readings. Check for water presence when driving over Saltfleet Bridge, before walking to this site.
Onkaparinga estuary | 5 | 2016-09-19 | 9:10 | Peri Coleman | Partly cloudy. Winds northwest to northeasterly 20 to 30 km/h. |  | Outgoing tide | 13.4 | 23 | 7.75 | 2.99 |  | 0.22 | [5 empty] | 7.16mg/L DO2 | Yes |  | 333 cells/mL Plankton count | 6Tf"6Cu! |  |  |  |  | Onkaparinga estuary - 5 | -35.1526 | 138.4848 | Roundabout: Park in the car park adjacent the roundabout on corner of River Rd & New St. Readings are to be taken along the edge of the river. You will need to wade. Sample upgradient of any plume you disturb. Access can be slippery.
Onkaparinga estuary | 7 | 2016-09-19 | 9:30 | Peri Coleman | Partly cloudy. Winds northwest to northeasterly 20 to 30 km/h. |  | Outgoing tide | 13 | 37 | 7.67 | 0.97 |  | 0.17 | [5 empty] | 7.21mg/L DO2 | Yes |  | 333 cells/mL Plankton count | 8Uc,3Kk, |  |  |  |  | Onkaparinga estuary - 7 | -35.1574 | 138.4987 | Perry's Bend: Access off River Rd. Park in the Perry's Bend car parking area. Readings and water samples are to be taken in the river from on top of the drain access pipe.
Onkaparinga estuary | 9 | 2016-09-19 | 10:15 | Peri Coleman | Partly cloudy. Winds northwest to northeasterly 20 to 30 km/h. |  | Outgoing tide | 13.3 | 25 | 7.62 | 0.715 |  | 0.09 | [5 empty] | 7.14mg/L DO2 | Yes |  | 389 cells/mL Plankton count | 9Lc$5Fn* |  |  |  |  | Onkaparinga estuary - 9 | -35.1745 | 138.4972 | Railway Bridge: Access via Railway Rd, turn off down dirt track to the R after the nursery. The addition of a pipeline along the footbridge has made sampling from the bridge too difficult, so take meter readings and collect samples from one of the rocks or logs under the bridge.
Onkaparinga estuary | 10 | 2016-09-19 | 9:50 | Peri Coleman | Partly cloudy. Winds northwest to northeasterly 20 to 30 km/h. |  | Outgoing tide | 12.5 | 44 | 7.61 | 0.636 |  | 0.11 | [5 empty] | 7.23mg/L DO2 | Yes |  | 118 cells/mL Plankton count | 0Ce'7Vy. |  |  |  |  | Onkaparinga estuary - 10 | -35.1809 | 138.5013 | Old Noralunga Market Square: Access via Hall Cr. Walk across the park to the footpath and follow it to the landing. Sample and take readings from the landing
Onkaparinga estuary | 11 | 2016-09-19 | 10:00 | Peri Coleman | Partly cloudy. Winds northwest to northeasterly 20 to 30 km/h. |  | Outgoing tide | 12.2 | 37 | 7.4 | 0.6 |  | 0.1 | [5 empty] | 6.71mg/L DO2 | Yes |  | 333 cells/mL Plankton count | 6Qe"9Vv& |  |  |  |  | Onkaparinga estuary - 11 | -35.1813 | 138.4985 | Patapinda Bridge: Access via Hall Cr. Park just before the Patapinda Road bridge, Take turbidity readings from the footpath on the bridge. Collect water samples from the edge of the river under the bridge, or use a weighted bottle or bucket to collect a sample from the bridge footpath. There is a depth gauge on one of the bridge piers for recording high flows. In low flow conditions record the depth of water in relation to the top of the wooden fender that protects the cutwater (up or down stream points) of the starling (boat shaped foundation) of the central pier. BEWARE: the river bank can be slippery!
Onkaparinga estuary | 12 | 2016-09-19 | 9:45 | Peri Coleman | Partly cloudy. Winds northwest to northeasterly 20 to 30 km/h. |  | Outgoing tide | 11.9 | 58 | 7.59 | 0.547 |  | 0.1 | [5 empty] | 7.41mg/L DO2 | Yes |  | 222cells/mL Plankton count | 5Ek!6Xb* |  |  |  |  | Onkaparinga estuary - 12 | -35.1816 | 138.5046 | Swing Bridge: Access via Malpas or Paringa Pde. Cross the suspension bridge to the National Park and take readings just upstream (L from the bridge), at a location where it is easy to reach the water and there is some depth. Alternatively, use a meter with a long cable and take readings from the bridge.
Onkaparinga estuary | 1 | 2016-10-07 | 10:50 | Peri Coleman | 21oC, 34%RH, 1014hPa and falling, cloud cover >95%, wind 14kmph from N |  | Outgoing tide | 15.9 | 50 | 7.75 | 16.7 |  | 0.16 | [5 empty] | 6.8mg/L DO2 | Yes |  | 500 cells/mL Plankton count | 3Kd,4Zo) |  |  |  |  | Onkaparinga estuary - 1 | -35.1603 | 138.4721 | River mouth: Access off Weatherald Rd. Readings to be taken from centre of South Port Lifesaving Club bridge.
Onkaparinga estuary | 2 | 2016-10-07 | 11:00 | Peri Coleman | 21oC, 34%RH, 1014hPa and falling, cloud cover >95%, wind 14kmph from N |  | Outgoing tide | 15 | 67 | 7.69 | 12.4 |  | 0.15 |  |  |  | 6131 | 98 | 6.82mg/L DO2 | Yes |  | 1056 cells/mL Plankton count | 3Jf*4Aw! |  |  |  |  | Onkaparinga estuary - 2 | -35.152 | 138.472 | Saltfleet Bridge: Access from Wearing St to car park next to Onkaparinga Canoe Club. Readings to be taken from the western pedestrian footpath on Saltfleet bridge, in the deepest part of the river. Water samples should be collected from the edge of the river adjacent the carpark.
Onkaparinga estuary | 5 | 2016-10-07 | 9:10 | Peri Coleman | 21oC, 34%RH, 1014hPa and falling, cloud cover >95%, wind 14kmph from N |  | Outgoing tide | 14.8 | 50 | 7.56 | 5.88 |  | 0.14 |  |  |  | 4884 | 60 | 6.95mg/L DO2 | Yes |  | 611 cells/mL Plankton count | 6Tf"6Cu! |  |  |  |  | Onkaparinga estuary - 5 | -35.1526 | 138.4848 | Roundabout: Park in the car park adjacent the roundabout on corner of River Rd & New St. Readings are to be taken along the edge of the river. You will need to wade. Sample upgradient of any plume you disturb. Access can be slippery.
Onkaparinga estuary | 7 | 2016-10-07 | 9:30 | Peri Coleman | 21oC, 34%RH, 1014hPa and falling, cloud cover >95%, wind 14kmph from N |  | Outgoing tide | 14.9 | 64 | 7.51 | 0.765 |  | 0.12 |  |  |  | 9208 | 171 | 6.93mg/L DO2 | Yes |  | 889 cells/mL Plankton count | 8Uc,3Kk, |  |  |  |  | Onkaparinga estuary - 7 | -35.1574 | 138.4987 | Perry's Bend: Access off River Rd. Park in the Perry's Bend car parking area. Readings and water samples are to be taken in the river from on top of the drain access pipe.
Onkaparinga estuary | 9 | 2016-10-07 | 10:15 | Peri Coleman | 21oC, 34%RH, 1014hPa and falling, cloud cover >95%, wind 14kmph from N |  | Outgoing tide | 16.2 | 56 | 7.69 | 0.583 |  | 0.08 | [5 empty] | 6.94mg/L DO2 | Yes |  | 389 cells/mL Plankton count | 9Lc$5Fn* |  |  |  |  | Onkaparinga estuary - 9 | -35.1745 | 138.4972 | Railway Bridge: Access via Railway Rd, turn off down dirt track to the R after the nursery. The addition of a pipeline along the footbridge has made sampling from the bridge too difficult, so take meter readings and collect samples from one of the rocks or logs under the bridge.
Onkaparinga estuary | 10 | 2016-10-07 | 9:50 | Peri Coleman | 21oC, 34%RH, 1014hPa and falling, cloud cover >95%, wind 14kmph from N |  | Outgoing tide | 14.8 | 42 | 7.22 | 0.478 |  | 0.11 |  |  |  | 3448 | 145 | 6.96mg/L DO2 | Yes |  | 556 cells/mL Plankton count | 0Ce'7Vy. |  |  |  |  | Onkaparinga estuary - 10 | -35.1809 | 138.5013 | Old Noralunga Market Square: Access via Hall Cr. Walk across the park to the footpath and follow it to the landing. Sample and take readings from the landing
Onkaparinga estuary | 11 | 2016-10-07 | 10:00 | Peri Coleman | 21oC, 34%RH, 1014hPa and falling, cloud cover >95%, wind 14kmph from N |  | Outgoing tide | 15 | 98 | 7.17 | 0.453 |  | 0.11 | [5 empty] | 6.89mg/L DO2 | Yes |  | 333 cells/mL Plankton count | 6Qe"9Vv& |  |  |  |  | Onkaparinga estuary - 11 | -35.1813 | 138.4985 | Patapinda Bridge: Access via Hall Cr. Park just before the Patapinda Road bridge, Take turbidity readings from the footpath on the bridge. Collect water samples from the edge of the river under the bridge, or use a weighted bottle or bucket to collect a sample from the bridge footpath. There is a depth gauge on one of the bridge piers for recording high flows. In low flow conditions record the depth of water in relation to the top of the wooden fender that protects the cutwater (up or down stream points) of the starling (boat shaped foundation) of the central pier. BEWARE: the river bank can be slippery!
Onkaparinga estuary | 12 | 2016-10-07 | 9:45 | Peri Coleman | 21oC, 34%RH, 1014hPa and falling, cloud cover >95%, wind 14kmph from N |  | Outgoing tide | 14.4 | 37 | 7.47 | 0.446 |  | 0.1 | [5 empty] | 7.2mg/L DO2 | Yes |  | 1278 cells/mL Plankton count | 5Ek!6Xb* |  |  |  |  | Onkaparinga estuary - 12 | -35.1816 | 138.5046 | Swing Bridge: Access via Malpas or Paringa Pde. Cross the suspension bridge to the National Park and take readings just upstream (L from the bridge), at a location where it is easy to reach the water and there is some depth. Alternatively, use a meter with a long cable and take readings from the bridge.
Onkaparinga estuary | 1 | 2016-10-17 | 10:50 | Peri Coleman | 13.8oC, 61%RH, 1014hPa, wind WNW @ 27-35kmph, 100% cloud cover | Raining at time of sampling | Outgoing tide | 14.7 | 8 | 7.85 | 46.5 |  | 0.06 | [6 empty] | Yes |  | 389 cells/mL Plankton count | 3Kd,4Zo) |  |  |  |  | Onkaparinga estuary - 1 | -35.1603 | 138.4721 | River mouth: Access off Weatherald Rd. Readings to be taken from centre of South Port Lifesaving Club bridge.
Onkaparinga estuary | 2 | 2016-10-17 | 11:00 | Peri Coleman | 13.8oC, 61%RH, 1014hPa, wind WNW @ 27-35kmph, 100% cloud cover | Raining at time of sampling | Outgoing tide | 14.7 | 12 | 7.83 | 45.4 |  | 0.08 |  |  |  | 5475 | 250 |  | Yes |  | 944 cells/mL Plankton count | 3Jf*4Aw! |  |  |  |  | Onkaparinga estuary - 2 | -35.152 | 138.472 | Saltfleet Bridge: Access from Wearing St to car park next to Onkaparinga Canoe Club. Readings to be taken from the western pedestrian footpath on Saltfleet bridge, in the deepest part of the river. Water samples should be collected from the edge of the river adjacent the carpark.
Onkaparinga estuary | 3 | 2016-10-17 | 11:05 | Peri Coleman | 13.8oC, 61%RH, 1014hPa, wind WNW @ 27-35kmph, 100% cloud cover | Raining at time of sampling | Outgoing tide | 15.9 | 27 | 7.91 | 51.3 | [8 empty] | Yes |  |  | 7Co*4Zs) |  |  |  |  | Onkaparinga estuary - 3 | -35.1512 | 138.4734 | Saltmarsh creek: Remain parked in the carpark near the Saltfleet bridge and cross the road, then walk to the footbridge on the foot trail along the north side of the river to take readings. Check for water presence when driving over Saltfleet Bridge, before walking to this site.
Onkaparinga estuary | 5 | 2016-10-17 | 9:10 | Peri Coleman | 13.8oC, 61%RH, 1014hPa, wind WNW @ 27-35kmph, 100% cloud cover | Raining at time of sampling | Outgoing tide | 15.2 | 57 | 7.8 | 36.1 |  | 0.14 |  |  |  | 4884 | 110 |  | Yes |  | 667 cells/mL Plankton count | 6Tf"6Cu! |  |  |  |  | Onkaparinga estuary - 5 | -35.1526 | 138.4848 | Roundabout: Park in the car park adjacent the roundabout on corner of River Rd & New St. Readings are to be taken along the edge of the river. You will need to wade. Sample upgradient of any plume you disturb. Access can be slippery.
Onkaparinga estuary | 7 | 2016-10-17 | 9:30 | Peri Coleman | 13.8oC, 61%RH, 1014hPa, wind WNW @ 27-35kmph, 100% cloud cover | Raining at time of sampling | Outgoing tide | 14.9 | 21 | 7.69 | 21.7 |  | 0.17 |  |  |  | 7701 | 443 |  | Yes |  | 1667 cells/mL Plankton count | 8Uc,3Kk, |  |  |  |  | Onkaparinga estuary - 7 | -35.1574 | 138.4987 | Perry's Bend: Access off River Rd. Park in the Perry's Bend car parking area. Readings and water samples are to be taken in the river from on top of the drain access pipe.
Onkaparinga estuary | 9 | 2016-10-17 | 10:15 | Peri Coleman | 13.8oC, 61%RH, 1014hPa, wind WNW @ 27-35kmph, 100% cloud cover | Raining at time of sampling | Outgoing tide | 16.5 | 16 | 7.77 | 9.9 |  | 0.13 | [6 empty] | Yes |  | 4167 cells/mL Plankton count | 9Lc$5Fn* |  |  |  |  | Onkaparinga estuary - 9 | -35.1745 | 138.4972 | Railway Bridge: Access via Railway Rd, turn off down dirt track to the R after the nursery. The addition of a pipeline along the footbridge has made sampling from the bridge too difficult, so take meter readings and collect samples from one of the rocks or logs under the bridge.
Onkaparinga estuary | 10 | 2016-10-17 | 9:50 | Peri Coleman | 13.8oC, 61%RH, 1014hPa, wind WNW @ 27-35kmph, 100% cloud cover | Raining at time of sampling | Outgoing tide | 15.8 | 5 | 7.57 | 6.96 |  | 0.12 |  |  |  | 5172 | 269 |  | Yes |  | 1611 cells/mL Plankton count | 0Ce'7Vy. |  |  |  |  | Onkaparinga estuary - 10 | -35.1809 | 138.5013 | Old Noralunga Market Square: Access via Hall Cr. Walk across the park to the footpath and follow it to the landing. Sample and take readings from the landing
Onkaparinga estuary | 11 | 2016-10-17 | 10:00 | Peri Coleman | 13.8oC, 61%RH, 1014hPa, wind WNW @ 27-35kmph, 100% cloud cover | Raining at time of sampling | Outgoing tide | 15.7 | 24 | 7.5 | 8.34 |  | 0.16 | [6 empty] | Yes |  | 3278 cells/mL Plankton count | 6Qe"9Vv& |  |  |  |  | Onkaparinga estuary - 11 | -35.1813 | 138.4985 | Patapinda Bridge: Access via Hall Cr. Park just before the Patapinda Road bridge, Take turbidity readings from the footpath on the bridge. Collect water samples from the edge of the river under the bridge, or use a weighted bottle or bucket to collect a sample from the bridge footpath. There is a depth gauge on one of the bridge piers for recording high flows. In low flow conditions record the depth of water in relation to the top of the wooden fender that protects the cutwater (up or down stream points) of the starling (boat shaped foundation) of the central pier. BEWARE: the river bank can be slippery!
Onkaparinga estuary | 12 | 2016-10-17 | 9:45 | Peri Coleman | 13.8oC, 61%RH, 1014hPa, wind WNW @ 27-35kmph, 100% cloud cover | Raining at time of sampling | Outgoing tide | 15.6 | 3 | 7.55 | 1.22 |  | 0.06 | [6 empty] | Yes |  | 2722 cells/mL Plankton count | 5Ek!6Xb* |  |  |  |  | Onkaparinga estuary - 12 | -35.1816 | 138.5046 | Swing Bridge: Access via Malpas or Paringa Pde. Cross the suspension bridge to the National Park and take readings just upstream (L from the bridge), at a location where it is easy to reach the water and there is some depth. Alternatively, use a meter with a long cable and take readings from the bridge.
Onkaparinga estuary | 1 | 2016-10-31 | 10:50 | Peri Coleman | 12.9oC, 42%, 1018hPa, wind from W @ 20-30kmph, 50% cloud cover |  | Outgoing tide | 15.8 | 11 | 7.91 | 43.8 |  | 0.21 | [6 empty] | Yes |  | 4278 cells/mL Plankton count | 3Kd,4Zo) |  |  |  |  | Onkaparinga estuary - 1 | -35.1603 | 138.4721 | River mouth: Access off Weatherald Rd. Readings to be taken from centre of South Port Lifesaving Club bridge.
Onkaparinga estuary | 2 | 2016-10-31 | 11:00 | Peri Coleman | 12.9oC, 42%, 1018hPa, wind from W @ 20-30kmph, 50% cloud cover |  | Outgoing tide | 15.7 | 14 | 7.89 | 42.1 |  | 0.15 |  |  |  | 1956 | 145 |  | Yes |  | 3833 cells/mL Plankton count | 3Jf*4Aw! |  |  |  |  | Onkaparinga estuary - 2 | -35.152 | 138.472 | Saltfleet Bridge: Access from Wearing St to car park next to Onkaparinga Canoe Club. Readings to be taken from the western pedestrian footpath on Saltfleet bridge, in the deepest part of the river. Water samples should be collected from the edge of the river adjacent the carpark.
Onkaparinga estuary | 5 | 2016-10-31 | 9:10 | Peri Coleman | 12.9oC, 42%, 1018hPa, wind from W @ 20-30kmph, 50% cloud cover |  | Outgoing tide | 15.9 | 87 | 7.86 | 35.1 |  | 0.16 |  |  |  | 1793 | 187 |  | Yes |  | 3333 cells/mL Plankton count | 6Tf"6Cu! |  |  |  |  | Onkaparinga estuary - 5 | -35.1526 | 138.4848 | Roundabout: Park in the car park adjacent the roundabout on corner of River Rd & New St. Readings are to be taken along the edge of the river. You will need to wade. Sample upgradient of any plume you disturb. Access can be slippery.
Onkaparinga estuary | 7 | 2016-10-31 | 9:30 | Peri Coleman | 12.9oC, 42%, 1018hPa, wind from W @ 20-30kmph, 50% cloud cover |  | Outgoing tide | 16.2 | 17 | 7.81 | 23.4 |  | 0.16 |  |  |  | 1331 | 121 |  | Yes |  | 8944 cells/mL Plankton count | 8Uc,3Kk, |  |  |  |  | Onkaparinga estuary - 7 | -35.1574 | 138.4987 | Perry's Bend: Access off River Rd. Park in the Perry's Bend car parking area. Readings and water samples are to be taken in the river from on top of the drain access pipe.
Onkaparinga estuary | 9 | 2016-10-31 | 10:15 | Peri Coleman | 12.9oC, 42%, 1018hPa, wind from W @ 20-30kmph, 50% cloud cover |  | Outgoing tide | 18.4 | 10 | 7.75 | 12.4 |  | 0.17 | [6 empty] | Yes |  | 2056 cells/mL Plankton count | 9Lc$5Fn* |  |  |  |  | Onkaparinga estuary - 9 | -35.1745 | 138.4972 | Railway Bridge: Access via Railway Rd, turn off down dirt track to the R after the nursery. The addition of a pipeline along the footbridge has made sampling from the bridge too difficult, so take meter readings and collect samples from one of the rocks or logs under the bridge.
Onkaparinga estuary | 10 | 2016-10-31 | 9:50 | Peri Coleman | 12.9oC, 42%, 1018hPa, wind from W @ 20-30kmph, 50% cloud cover |  | Outgoing tide | 17.2 | 7 | 7.65 | 10.3 |  | 0.18 |  |  |  | 3255 | 464 |  | Yes |  | 833 cells/mL Plankton count | 0Ce'7Vy. |  |  |  |  | Onkaparinga estuary - 10 | -35.1809 | 138.5013 | Old Noralunga Market Square: Access via Hall Cr. Walk across the park to the footpath and follow it to the landing. Sample and take readings from the landing
Onkaparinga estuary | 11 | 2016-10-31 | 10:00 | Peri Coleman | 12.9oC, 42%, 1018hPa, wind from W @ 20-30kmph, 50% cloud cover |  | Outgoing tide | 17.7 | 22 | 7.63 | 10 |  | 0.25 | [6 empty] | Yes |  | 5556 cells/mL Plankton count | 6Qe"9Vv& |  |  |  |  | Onkaparinga estuary - 11 | -35.1813 | 138.4985 | Patapinda Bridge: Access via Hall Cr. Park just before the Patapinda Road bridge, Take turbidity readings from the footpath on the bridge. Collect water samples from the edge of the river under the bridge, or use a weighted bottle or bucket to collect a sample from the bridge footpath. There is a depth gauge on one of the bridge piers for recording high flows. In low flow conditions record the depth of water in relation to the top of the wooden fender that protects the cutwater (up or down stream points) of the starling (boat shaped foundation) of the central pier. BEWARE: the river bank can be slippery!
Onkaparinga estuary | 12 | 2016-10-31 | 9:45 | Peri Coleman | 12.9oC, 42%, 1018hPa, wind from W @ 20-30kmph, 50% cloud cover |  | Outgoing tide | 16.8 | 6 | 7.43 | 1.27 |  | 0.1 | [6 empty] | Yes |  | 3222 cells/mL Plankton count | 5Ek!6Xb* |  |  |  |  | Onkaparinga estuary - 12 | -35.1816 | 138.5046 | Swing Bridge: Access via Malpas or Paringa Pde. Cross the suspension bridge to the National Park and take readings just upstream (L from the bridge), at a location where it is easy to reach the water and there is some depth. Alternatively, use a meter with a long cable and take readings from the bridge.
Onkaparinga estuary | 1 | 2016-11-12 | 10:50 | Peri Coleman | 16oC, 70% RH, 1003hPa, wind WNW 29-48kmph, cloud cover 90% | Raining at time of sampling | Outgoing tide | 16.9 | 7 | 7.93 | 57.3 |  | 0.18 | [6 empty] | Yes |  | 1611 cells/mL Plankton count | 3Kd,4Zo) |  |  |  |  | Onkaparinga estuary - 1 | -35.1603 | 138.4721 | River mouth: Access off Weatherald Rd. Readings to be taken from centre of South Port Lifesaving Club bridge.
Onkaparinga estuary | 2 | 2016-11-12 | 11:00 | Peri Coleman | 16oC, 70% RH, 1003hPa, wind WNW 29-48kmph, cloud cover 90% | Raining at time of sampling | Outgoing tide | 17.1 | 4 | 7.93 | 56.2 |  | 0.16 |  |  |  | 1658 | 84 |  | Yes |  | 1000 cells/mL Plankton count | 3Jf*4Aw! |  |  |  |  | Onkaparinga estuary - 2 | -35.152 | 138.472 | Saltfleet Bridge: Access from Wearing St to car park next to Onkaparinga Canoe Club. Readings to be taken from the western pedestrian footpath on Saltfleet bridge, in the deepest part of the river. Water samples should be collected from the edge of the river adjacent the carpark.
Onkaparinga estuary | 5 | 2016-11-12 | 9:10 | Peri Coleman | 16oC, 70% RH, 1003hPa, wind WNW 29-48kmph, cloud cover 90% | Raining at time of sampling | Outgoing tide | 18.1 | 17 | 7.94 | 49.4 |  | 0.15 |  |  |  | 1576 | 520 |  | Yes |  | 1667 cells/mL Plankton count | 6Tf"6Cu! |  |  |  |  | Onkaparinga estuary - 5 | -35.1526 | 138.4848 | Roundabout: Park in the car park adjacent the roundabout on corner of River Rd & New St. Readings are to be taken along the edge of the river. You will need to wade. Sample upgradient of any plume you disturb. Access can be slippery.
Onkaparinga estuary | 7 | 2016-11-12 | 9:30 | Peri Coleman | 16oC, 70% RH, 1003hPa, wind WNW 29-48kmph, cloud cover 90% | Raining at time of sampling | Outgoing tide | 19.6 | 21 | 7.94 | 39.4 |  | 0.11 |  |  |  | 1956 | 211 |  | Yes |  | 1556 cells/mL Plankton count | 8Uc,3Kk, |  |  |  |  | Onkaparinga estuary - 7 | -35.1574 | 138.4987 | Perry's Bend: Access off River Rd. Park in the Perry's Bend car parking area. Readings and water samples are to be taken in the river from on top of the drain access pipe.
Onkaparinga estuary | 9 | 2016-11-12 | 10:15 | Peri Coleman | 16oC, 70% RH, 1003hPa, wind WNW 29-48kmph, cloud cover 90% | Raining at time of sampling | Outgoing tide | 19.7 | 20 | 7.86 | 34.8 |  | 0.07 | [6 empty] | Yes |  | 6333 cells/mL Plankton count | 9Lc$5Fn* |  |  |  |  | Onkaparinga estuary - 9 | -35.1745 | 138.4972 | Railway Bridge: Access via Railway Rd, turn off down dirt track to the R after the nursery. The addition of a pipeline along the footbridge has made sampling from the bridge too difficult, so take meter readings and collect samples from one of the rocks or logs under the bridge.
Onkaparinga estuary | 10 | 2016-11-12 | 9:50 | Peri Coleman | 16oC, 70% RH, 1003hPa, wind WNW 29-48kmph, cloud cover 90% | Raining at time of sampling | Outgoing tide | 20.1 | 12 | 7.75 | 28.4 |  | 0.29 |  |  |  | 3873 | 573 |  | Yes |  | 6556 cells/mL Plankton count | 0Ce'7Vy. |  |  |  |  | Onkaparinga estuary - 10 | -35.1809 | 138.5013 | Old Noralunga Market Square: Access via Hall Cr. Walk across the park to the footpath and follow it to the landing. Sample and take readings from the landing
Onkaparinga estuary | 11 | 2016-11-12 | 10:00 | Peri Coleman | 16oC, 70% RH, 1003hPa, wind WNW 29-48kmph, cloud cover 90% | Raining at time of sampling | Outgoing tide | 20.3 | 11 | 7.61 | 27.6 |  | 0.09 | [6 empty] | Yes |  | 5278 cells/mL Plankton count | 6Qe"9Vv& |  |  |  |  | Onkaparinga estuary - 11 | -35.1813 | 138.4985 | Patapinda Bridge: Access via Hall Cr. Park just before the Patapinda Road bridge, Take turbidity readings from the footpath on the bridge. Collect water samples from the edge of the river under the bridge, or use a weighted bottle or bucket to collect a sample from the bridge footpath. There is a depth gauge on one of the bridge piers for recording high flows. In low flow conditions record the depth of water in relation to the top of the wooden fender that protects the cutwater (up or down stream points) of the starling (boat shaped foundation) of the central pier. BEWARE: the river bank can be slippery!
Onkaparinga estuary | 12 | 2016-11-12 | 9:45 | Peri Coleman | 16oC, 70% RH, 1003hPa, wind WNW 29-48kmph, cloud cover 90% | Raining at time of sampling | Outgoing tide | 19 | 8 | 7.55 | 2.8 |  | 0.07 | [6 empty] | Yes |  |  | 5Ek!6Xb* |  |  |  |  | Onkaparinga estuary - 12 | -35.1816 | 138.5046 | Swing Bridge: Access via Malpas or Paringa Pde. Cross the suspension bridge to the National Park and take readings just upstream (L from the bridge), at a location where it is easy to reach the water and there is some depth. Alternatively, use a meter with a long cable and take readings from the bridge.
Onkaparinga salt wedge/stratication study | Bend opp Holmes St culdesac | 2015-12-06 | 12:28 | Faith Coleman | [6 empty] | 37.308 | [7 empty] | 0 m below surface | Yes |  |  | 3Du-1Sl' |  |  |  |  | Onkaparinga salt wedge/stratication study - Bend opp Holmes St culdesac | -35.1811 | 138.4966
Onkaparinga salt wedge/stratication study | Bend opp Holmes St culdesac | 2015-12-06 | 12:28 | Faith Coleman | [6 empty] | 39.618 | [7 empty] | 0.17 m below surface | Yes |  |  | 3Du-1Sl' |  |  |  |  | Onkaparinga salt wedge/stratication study - Bend opp Holmes St culdesac | -35.1811 | 138.4966
Onkaparinga salt wedge/stratication study | Bend opp Holmes St culdesac | 2015-12-06 | 12:28 | Faith Coleman | [6 empty] | 40.722 | [7 empty] | 0.65 m below surface | Yes |  |  | 3Du-1Sl' |  |  |  |  | Onkaparinga salt wedge/stratication study - Bend opp Holmes St culdesac | -35.1811 | 138.4966
Onkaparinga salt wedge/stratication study | Bend opp Holmes St culdesac | 2015-12-06 | 12:28 | Faith Coleman | [6 empty] | 40.499 | [7 empty] | 1.17 m below surface | Yes |  |  | 3Du-1Sl' |  |  |  |  | Onkaparinga salt wedge/stratication study - Bend opp Holmes St culdesac | -35.1811 | 138.4966
Onkaparinga salt wedge/stratication study | Opp 15 Paringa Pde | 2015-12-06 | 12:57 | Faith Coleman | [6 empty] | 23.794 | [7 empty] | 0.01 m below surface | Yes |  |  | 9Cx-7Za* |  |  |  |  | Onkaparinga salt wedge/stratication study - Opp 15 Paringa Pde | -35.185 | 138.499
Onkaparinga salt wedge/stratication study | Opp 15 Paringa Pde | 2015-12-06 | 12:57 | Faith Coleman | [6 empty] | 24.021 | [7 empty] | 0.5 m below surface | Yes |  |  | 9Cx-7Za* |  |  |  |  | Onkaparinga salt wedge/stratication study - Opp 15 Paringa Pde | -35.185 | 138.499
Onkaparinga salt wedge/stratication study | Opp 15 Paringa Pde | 2015-12-06 | 12:57 | Faith Coleman | [6 empty] | 32.21 | [7 empty] | 1.08 m below surface | Yes |  |  | 9Cx-7Za* |  |  |  |  | Onkaparinga salt wedge/stratication study - Opp 15 Paringa Pde | -35.185 | 138.499
Onkaparinga salt wedge/stratication study | Opp 15 Paringa Pde | 2015-12-06 | 12:57 | Faith Coleman | [6 empty] | 36.131 | [7 empty] | 1.38 m below surface | Yes |  |  | 9Cx-7Za* |  |  |  |  | Onkaparinga salt wedge/stratication study - Opp 15 Paringa Pde | -35.185 | 138.499
Onkaparinga salt wedge/stratication study | Opp 43 Paringa Pde | 2015-12-06 | 13:06 | Faith Coleman | [6 empty] | 18.198 | [7 empty] | 0.07 m below surface | Yes |  |  | 9Zq&4Sc- |  |  |  |  | Onkaparinga salt wedge/stratication study - Opp 43 Paringa Pde | -35.1838 | 138.5019
Onkaparinga salt wedge/stratication study | Opp 43 Paringa Pde | 2015-12-06 | 13:06 | Faith Coleman | [6 empty] | 19.299 | [7 empty] | 0.37 m below surface | Yes |  |  | 9Zq&4Sc- |  |  |  |  | Onkaparinga salt wedge/stratication study - Opp 43 Paringa Pde | -35.1838 | 138.5019
Onkaparinga salt wedge/stratication study | Opp 43 Paringa Pde | 2015-12-06 | 13:06 | Faith Coleman | [6 empty] | 32.476 | [7 empty] | 0.91 m below surface | Yes |  |  | 9Zq&4Sc- |  |  |  |  | Onkaparinga salt wedge/stratication study - Opp 43 Paringa Pde | -35.1838 | 138.5019
Onkaparinga salt wedge/stratication study | Opp 77 Paringa Pde | 2015-12-06 | 13:20 | Faith Coleman | [6 empty] | 9.073 | [7 empty] | 0.01 m below surface | Yes |  |  | 9Ig)1Ko( |  |  |  |  | Onkaparinga salt wedge/stratication study - Opp 77 Paringa Pde | -35.182 | 138.5044
Onkaparinga salt wedge/stratication study | Opp 77 Paringa Pde | 2015-12-06 | 13:20 | Faith Coleman | [6 empty] | 20.409 | [7 empty] | 0.27 m below surface | Yes |  |  | 9Ig)1Ko( |  |  |  |  | Onkaparinga salt wedge/stratication study - Opp 77 Paringa Pde | -35.182 | 138.5044
Onkaparinga salt wedge/stratication study | Opp 77 Paringa Pde | 2015-12-06 | 13:20 | Faith Coleman | [6 empty] | 30.494 | [7 empty] | 0.53 m below surface | Yes |  |  | 9Ig)1Ko( |  |  |  |  | Onkaparinga salt wedge/stratication study - Opp 77 Paringa Pde | -35.182 | 138.5044
Onkaparinga salt wedge/stratication study | Opp 77 Paringa Pde | 2015-12-06 | 13:20 | Faith Coleman | [6 empty] | 31.635 | [7 empty] | 0.9 m below surface | Yes |  |  | 9Ig)1Ko( |  |  |  |  | Onkaparinga salt wedge/stratication study - Opp 77 Paringa Pde | -35.182 | 138.5044
Onkaparinga salt wedge/stratication study | Opp cnr Paringa & Edward | 2015-12-06 | 13:02 | Faith Coleman | [6 empty] | 20.781 | [7 empty] | 0.02 m below surface | Yes |  |  | 2Qu+0Bc+ |  |  |  |  | Onkaparinga salt wedge/stratication study - Opp cnr Paringa & Edward | -35.1846 | 138.5004
Onkaparinga salt wedge/stratication study | Opp cnr Paringa & Edward | 2015-12-06 | 13:02 | Faith Coleman | [6 empty] | 24.222 | [7 empty] | 0.33 m below surface | Yes |  |  | 2Qu+0Bc+ |  |  |  |  | Onkaparinga salt wedge/stratication study - Opp cnr Paringa & Edward | -35.1846 | 138.5004
Onkaparinga salt wedge/stratication study | Opp DS Paringa Pde cul-de-sac | 2015-12-06 | 12:50 | Faith Coleman | [6 empty] | 28.793 | [7 empty] | 0.01 m below surface | Yes |  |  | 3Rl%5Ei. |  |  |  |  | Onkaparinga salt wedge/stratication study - Opp DS Paringa Pde cul-de-sac | -35.1841 | 138.4967
Onkaparinga salt wedge/stratication study | Opp DS Paringa Pde cul-de-sac | 2015-12-06 | 12:50 | Faith Coleman | [6 empty] | 29.194 | [7 empty] | 0.09 m below surface | Yes |  |  | 3Rl%5Ei. |  |  |  |  | Onkaparinga salt wedge/stratication study - Opp DS Paringa Pde cul-de-sac | -35.1841 | 138.4967
Onkaparinga salt wedge/stratication study | Opp DS Paringa Pde cul-de-sac | 2015-12-06 | 12:50 | Faith Coleman | [6 empty] | 30.012 | [7 empty] | 0.27 m below surface | Yes |  |  | 3Rl%5Ei. |  |  |  |  | Onkaparinga salt wedge/stratication study - Opp DS Paringa Pde cul-de-sac | -35.1841 | 138.4967
Onkaparinga salt wedge/stratication study | Opp DS Paringa Pde cul-de-sac | 2015-12-06 | 12:50 | Faith Coleman | [6 empty] | 30.858 | [7 empty] | 0.52 m below surface | Yes |  |  | 3Rl%5Ei. |  |  |  |  | Onkaparinga salt wedge/stratication study - Opp DS Paringa Pde cul-de-sac | -35.1841 | 138.4967
Onkaparinga salt wedge/stratication study | Opp DS Paringa Pde cul-de-sac | 2015-12-06 | 12:50 | Faith Coleman | [6 empty] | 32.188 | [7 empty] | 0.89 m below surface | Yes |  |  | 3Rl%5Ei. |  |  |  |  | Onkaparinga salt wedge/stratication study - Opp DS Paringa Pde cul-de-sac | -35.1841 | 138.4967
Onkaparinga salt wedge/stratication study | Opp DS Paringa Pde cul-de-sac | 2015-12-06 | 12:50 | Faith Coleman | [6 empty] | 34.05 | [7 empty] | 1.14 m below surface | Yes |  |  | 3Rl%5Ei. |  |  |  |  | Onkaparinga salt wedge/stratication study - Opp DS Paringa Pde cul-de-sac | -35.1841 | 138.4967
Onkaparinga salt wedge/stratication study | Opp Football Clubrooms | 2015-12-06 | 12:46 | Faith Coleman | [6 empty] | 29.408 | [7 empty] | 0.05 m below surface | Yes |  |  | 4Rc,6Ip/ |  |  |  |  | Onkaparinga salt wedge/stratication study - Opp Football Clubrooms | -35.1833 | 138.4959
Onkaparinga salt wedge/stratication study | Opp Football Clubrooms | 2015-12-06 | 12:46 | Faith Coleman | [6 empty] | 30.91 | [7 empty] | 0.39 m below surface | Yes |  |  | 4Rc,6Ip/ |  |  |  |  | Onkaparinga salt wedge/stratication study - Opp Football Clubrooms | -35.1833 | 138.4959
Onkaparinga salt wedge/stratication study | Opp Football Clubrooms | 2015-12-06 | 12:46 | Faith Coleman | [6 empty] | 30.629 | [7 empty] | 0.69 m below surface | Yes |  |  | 4Rc,6Ip/ |  |  |  |  | Onkaparinga salt wedge/stratication study - Opp Football Clubrooms | -35.1833 | 138.4959
Onkaparinga salt wedge/stratication study | Opp Uniting Church, DS Swing Bridge | 2015-12-06 | 13:25 | Faith Coleman | [6 empty] | 7.672 | [7 empty] | 0 m below surface | Yes |  |  | 1Ww#5Um, |  |  |  |  | Onkaparinga salt wedge/stratication study - Opp Uniting Church, DS Swing Bridge | -35.1817 | 138.5045
Onkaparinga salt wedge/stratication study | Opp Uniting Church, DS Swing Bridge | 2015-12-06 | 13:25 | Faith Coleman | [6 empty] | 7.927 | [7 empty] | 0.02 m below surface | Yes |  |  | 1Ww#5Um, |  |  |  |  | Onkaparinga salt wedge/stratication study - Opp Uniting Church, DS Swing Bridge | -35.1817 | 138.5045
Onkaparinga salt wedge/stratication study | Opp Uniting Church, DS Swing Bridge | 2015-12-06 | 13:25 | Faith Coleman | [6 empty] | 8.54 | [7 empty] | 0.16 m below surface | Yes |  |  | 1Ww#5Um, |  |  |  |  | Onkaparinga salt wedge/stratication study - Opp Uniting Church, DS Swing Bridge | -35.1817 | 138.5045
Onkaparinga salt wedge/stratication study | Opp Uniting Church, DS Swing Bridge | 2015-12-06 | 13:25 | Faith Coleman | [6 empty] | 25.785 | [7 empty] | 0.37 m below surface | Yes |  |  | 1Ww#5Um, |  |  |  |  | Onkaparinga salt wedge/stratication study - Opp Uniting Church, DS Swing Bridge | -35.1817 | 138.5045
Onkaparinga salt wedge/stratication study | Shallow bar 1 | 2015-12-06 | 12:32 | Faith Coleman | [6 empty] | 28.856 | [7 empty] | 0.05 m below surface | Yes |  |  | 3Go!1Bo! |  |  |  |  | Onkaparinga salt wedge/stratication study - Shallow bar 1 | -35.1823 | 138.4957
Onkaparinga salt wedge/stratication study | Shallow bar 1 | 2015-12-06 | 12:32 | Faith Coleman | [6 empty] | 35.891 | [7 empty] | 0.1 m below surface | Yes |  |  | 3Go!1Bo! |  |  |  |  | Onkaparinga salt wedge/stratication study - Shallow bar 1 | -35.1823 | 138.4957
Onkaparinga salt wedge/stratication study | Shallow bar 2 | 2015-12-06 | 12:40 | Faith Coleman | [6 empty] | 29.391 | [7 empty] | 0.05 m below surface | Yes |  |  | 1Kd$5Ef- |  |  |  |  | Onkaparinga salt wedge/stratication study - Shallow bar 2 | -35.1827 | 138.4958
Onkaparinga salt wedge/stratication study | Shallow bar 2 | 2015-12-06 | 12:40 | Faith Coleman | [6 empty] | 29.305 | [7 empty] | 0.15 m below surface | Yes |  |  | 1Kd$5Ef- |  |  |  |  | Onkaparinga salt wedge/stratication study - Shallow bar 2 | -35.1827 | 138.4958
Onkaparinga salt wedge/stratication study | Shallow bar 2 | 2015-12-06 | 12:40 | Faith Coleman | [6 empty] | 27.528 | [7 empty] | 0.34 m below surface | Yes |  |  | 1Kd$5Ef- |  |  |  |  | Onkaparinga salt wedge/stratication study - Shallow bar 2 | -35.1827 | 138.4958
Onkaparinga salt wedge/stratication study | Shallow bar, 36 Malpas | 2015-12-06 | 13:11 | Faith Coleman | [6 empty] | 12.456 | [7 empty] | 0.15 m below surface | Yes |  |  | 7Gn,8Ys# |  |  |  |  | Onkaparinga salt wedge/stratication study - Shallow bar, 36 Malpas | -35.183 | 138.5037
Onkaparinga salt wedge/stratication study | US of bar, 36 Malpas | 2015-12-06 | 13:15 | Faith Coleman | [6 empty] | 15.577 | [7 empty] | 0.12 m below surface | Yes |  |  | 3Nu,3Dd* |  |  |  |  | Onkaparinga salt wedge/stratication study - US of bar, 36 Malpas | -35.1828 | 138.5039
Onkaparinga salt wedge/stratication study | US of bar, 36 Malpas | 2015-12-06 | 13:15 | Faith Coleman | [6 empty] | 32.089 | [7 empty] | 0.87 m below surface | Yes |  |  | 3Nu,3Dd* |  |  |  |  | Onkaparinga salt wedge/stratication study - US of bar, 36 Malpas | -35.1828 | 138.5039
Onkaparinga salt wedge/stratication study | US of bar, 36 Malpas | 2015-12-06 | 13:15 | Faith Coleman | [6 empty] | 24.959 | [7 empty] | 1.46 m below surface | Yes |  |  | 3Nu,3Dd* |  |  |  |  | Onkaparinga salt wedge/stratication study - US of bar, 36 Malpas | -35.1828 | 138.5039
Parafield vernal pools | Reference pool 6 | 2001-10-15 |  | Peri Coleman |  |  |  |  | 83 | [10 empty] | Yes |  |  | 8Dm-4Vj% |  |  |  |  | Parafield vernal pools - Reference pool 6 | -34.8074 | 138.6235
Parafield vernal pools | Reference pool 2 | 2001-10-22 |  | Peri Coleman |  |  |  |  | 24 | [10 empty] | Yes |  |  | 0Yd-9Ln' |  |  |  |  | Parafield vernal pools - Reference pool 2 | -34.8085 | 138.6263
Parafield vernal pools | Reference pool 6 | 2001-10-22 |  | Peri Coleman |  |  |  |  | 7 | [10 empty] | Yes |  |  | 8Dm-4Vj% |  |  |  |  | Parafield vernal pools - Reference pool 6 | -34.8074 | 138.6235
Parafield vernal pools | Constructed pool | 2006-05-10 |  | Peri Coleman | [14 empty] | 4 cm depth |  |  | 29% area of pool wetted | 8Cc&3Yo( |  |  |  |  | Parafield vernal pools - Constructed pool | -34.8095 | 138.6291
Parafield vernal pools | Reference pool 2 | 2006-05-10 |  | Peri Coleman |  |  | Dry | [11 empty] | 0 cm depth |  |  | 0% area of pool wetted | 0Yd-9Ln' |  |  |  |  | Parafield vernal pools - Reference pool 2 | -34.8085 | 138.6263
Parafield vernal pools | Reference pool 6 | 2006-05-10 |  | Peri Coleman |  |  | Dry | [11 empty] | 0 cm depth |  |  | 0% area of pool wetted | 8Dm-4Vj% |  |  |  |  | Parafield vernal pools - Reference pool 6 | -34.8074 | 138.6235
Parafield vernal pools | Constructed pool | 2006-05-24 |  | Peri Coleman |  |  | Dry | [11 empty] | 0 cm depth |  |  | 0% area of pool wetted | 8Cc&3Yo( |  |  |  |  | Parafield vernal pools - Constructed pool | -34.8095 | 138.6291
Parafield vernal pools | Reference pool 2 | 2006-05-24 |  | Peri Coleman |  |  | Dry | [11 empty] | 0 cm depth |  |  | 0% area of pool wetted | 0Yd-9Ln' |  |  |  |  | Parafield vernal pools - Reference pool 2 | -34.8085 | 138.6263
Parafield vernal pools | Reference pool 6 | 2006-05-24 |  | Peri Coleman |  |  | Dry | [11 empty] | 0 cm depth |  |  | 0% area of pool wetted | 8Dm-4Vj% |  |  |  |  | Parafield vernal pools - Reference pool 6 | -34.8074 | 138.6235
Parafield vernal pools | Constructed pool | 2007-05-03 |  | Peri Coleman | [14 empty] | 5 cm depth |  |  | 39% area of pool wetted | 8Cc&3Yo( |  |  |  |  | Parafield vernal pools - Constructed pool | -34.8095 | 138.6291
Parafield vernal pools | Reference pool 2 | 2007-05-03 |  | Peri Coleman | [14 empty] | 6 cm depth |  |  | 68% area of pool wetted | 0Yd-9Ln' |  |  |  |  | Parafield vernal pools - Reference pool 2 | -34.8085 | 138.6263
Parafield vernal pools | Reference pool 6 | 2007-05-03 |  | Peri Coleman |  |  | Dry | [11 empty] | 0 cm depth |  |  | 0% area of pool wetted | 8Dm-4Vj% |  |  |  |  | Parafield vernal pools - Reference pool 6 | -34.8074 | 138.6235
Parafield vernal pools | Constructed pool | 2007-05-10 |  | Peri Coleman | [14 empty] | 6 cm depth |  |  | 43% area of pool wetted | 8Cc&3Yo( |  |  |  |  | Parafield vernal pools - Constructed pool | -34.8095 | 138.6291
Parafield vernal pools | Reference pool 2 | 2007-05-10 |  | Peri Coleman | [14 empty] | 2 cm depth |  |  | 3% area of pool wetted | 0Yd-9Ln' |  |  |  |  | Parafield vernal pools - Reference pool 2 | -34.8085 | 138.6263
Parafield vernal pools | Reference pool 6 | 2007-05-10 |  | Peri Coleman |  |  | Dry | [11 empty] | 0 cm depth |  |  | 0% area of pool wetted | 8Dm-4Vj% |  |  |  |  | Parafield vernal pools - Reference pool 6 | -34.8074 | 138.6235
Parafield vernal pools | Constructed pool | 2007-05-17 |  | Peri Coleman | [14 empty] | 4 cm depth |  |  | 29% area of pool wetted | 8Cc&3Yo( |  |  |  |  | Parafield vernal pools - Constructed pool | -34.8095 | 138.6291
Parafield vernal pools | Reference pool 2 | 2007-05-17 |  | Peri Coleman |  |  | Dry | [11 empty] | 0 cm depth |  |  | 0% area of pool wetted | 0Yd-9Ln' |  |  |  |  | Parafield vernal pools - Reference pool 2 | -34.8085 | 138.6263
Parafield vernal pools | Reference pool 6 | 2007-05-17 |  | Peri Coleman |  |  | Dry | [11 empty] | 0 cm depth |  |  | 0% area of pool wetted | 8Dm-4Vj% |  |  |  |  | Parafield vernal pools - Reference pool 6 | -34.8074 | 138.6235
Parafield vernal pools | Constructed pool | 2007-05-24 |  | Peri Coleman |  |  | Dry | [11 empty] | 0 cm depth |  |  | 0% area of pool wetted | 8Cc&3Yo( |  |  |  |  | Parafield vernal pools - Constructed pool | -34.8095 | 138.6291
Parafield vernal pools | Reference pool 2 | 2007-05-24 |  | Peri Coleman |  |  | Dry | [11 empty] | 0 cm depth |  |  | 0% area of pool wetted | 0Yd-9Ln' |  |  |  |  | Parafield vernal pools - Reference pool 2 | -34.8085 | 138.6263
Parafield vernal pools | Reference pool 6 | 2007-05-24 |  | Peri Coleman |  |  | Dry | [11 empty] | 0 cm depth |  |  | 0% area of pool wetted | 8Dm-4Vj% |  |  |  |  | Parafield vernal pools - Reference pool 6 | -34.8074 | 138.6235
Parafield vernal pools | Constructed pool | 2007-05-31 |  | Peri Coleman | [14 empty] | 6 cm depth |  |  | 43% area of pool wetted | 8Cc&3Yo( |  |  |  |  | Parafield vernal pools - Constructed pool | -34.8095 | 138.6291
Parafield vernal pools | Reference pool 2 | 2007-05-31 |  | Peri Coleman | [14 empty] | 3 cm depth |  |  | 20% area of pool wetted | 0Yd-9Ln' |  |  |  |  | Parafield vernal pools - Reference pool 2 | -34.8085 | 138.6263
Parafield vernal pools | Reference pool 6 | 2007-05-31 |  | Peri Coleman |  |  | Dry | [11 empty] | 0 cm depth |  |  | 0% area of pool wetted | 8Dm-4Vj% |  |  |  |  | Parafield vernal pools - Reference pool 6 | -34.8074 | 138.6235
Parafield vernal pools | Constructed pool | 2007-06-13 |  | Peri Coleman | [14 empty] | 9 cm depth |  |  | 77% area of pool wetted | 8Cc&3Yo( |  |  |  |  | Parafield vernal pools - Constructed pool | -34.8095 | 138.6291
Parafield vernal pools | Reference pool 2 | 2007-06-13 |  | Peri Coleman | [14 empty] | 10 cm depth |  |  | 92% area of pool wetted | 0Yd-9Ln' |  |  |  |  | Parafield vernal pools - Reference pool 2 | -34.8085 | 138.6263
Parafield vernal pools | Reference pool 6 | 2007-06-13 |  | Peri Coleman | [14 empty] | 8 cm depth |  |  | 31% area of pool wetted | 8Dm-4Vj% |  |  |  |  | Parafield vernal pools - Reference pool 6 | -34.8074 | 138.6235
Parafield vernal pools | Constructed pool | 2007-06-22 |  | Peri Coleman | [14 empty] | 9 cm depth |  |  | 77% area of pool wetted | 8Cc&3Yo( |  |  |  |  | Parafield vernal pools - Constructed pool | -34.8095 | 138.6291
Parafield vernal pools | Reference pool 2 | 2007-06-22 |  | Peri Coleman | [14 empty] | 12 cm depth |  |  | 92% area of pool wetted | 0Yd-9Ln' |  |  |  |  | Parafield vernal pools - Reference pool 2 | -34.8085 | 138.6263
Parafield vernal pools | Reference pool 6 | 2007-06-22 |  | Peri Coleman | [14 empty] | 4 cm depth |  |  | 6% area of pool wetted | 8Dm-4Vj% |  |  |  |  | Parafield vernal pools - Reference pool 6 | -34.8074 | 138.6235
Parafield vernal pools | Constructed pool | 2007-07-18 |  | Peri Coleman | [14 empty] | 9 cm depth |  |  | 77% area of pool wetted | 8Cc&3Yo( |  |  |  |  | Parafield vernal pools - Constructed pool | -34.8095 | 138.6291
Parafield vernal pools | Reference pool 2 | 2007-07-18 |  | Peri Coleman | [14 empty] | 10.5 cm depth |  |  | 92% area of pool wetted | 0Yd-9Ln' |  |  |  |  | Parafield vernal pools - Reference pool 2 | -34.8085 | 138.6263
Parafield vernal pools | Reference pool 6 | 2007-07-18 |  | Peri Coleman | [14 empty] | 3 cm depth |  |  | 6% area of pool wetted | 8Dm-4Vj% |  |  |  |  | Parafield vernal pools - Reference pool 6 | -34.8074 | 138.6235
Parafield vernal pools | Constructed pool | 2007-07-25 |  | Peri Coleman | [14 empty] | 7.5 cm depth |  |  | 72% area of pool wetted | 8Cc&3Yo( |  |  |  |  | Parafield vernal pools - Constructed pool | -34.8095 | 138.6291
Parafield vernal pools | Reference pool 2 | 2007-07-25 |  | Peri Coleman | [14 empty] | 7 cm depth |  |  | 78% area of pool wetted | 0Yd-9Ln' |  |  |  |  | Parafield vernal pools - Reference pool 2 | -34.8085 | 138.6263
Parafield vernal pools | Reference pool 6 | 2007-07-25 |  | Peri Coleman |  |  | Dry | [11 empty] | 0 cm depth |  |  | 0% area of pool wetted | 8Dm-4Vj% |  |  |  |  | Parafield vernal pools - Reference pool 6 | -34.8074 | 138.6235
Parafield vernal pools | Constructed pool | 2007-08-02 |  | Peri Coleman | [14 empty] | 8 cm depth |  |  | 77% area of pool wetted | 8Cc&3Yo( |  |  |  |  | Parafield vernal pools - Constructed pool | -34.8095 | 138.6291
Parafield vernal pools | Reference pool 2 | 2007-08-02 |  | Peri Coleman | [14 empty] | 7 cm depth |  |  | 78% area of pool wetted | 0Yd-9Ln' |  |  |  |  | Parafield vernal pools - Reference pool 2 | -34.8085 | 138.6263
Parafield vernal pools | Reference pool 6 | 2007-08-02 |  | Peri Coleman |  |  | Dry | [11 empty] | 0 cm depth |  |  | 0% area of pool wetted | 8Dm-4Vj% |  |  |  |  | Parafield vernal pools - Reference pool 6 | -34.8074 | 138.6235
Parafield vernal pools | Constructed pool | 2007-08-09 |  | Peri Coleman | [14 empty] | 8 cm depth |  |  | 77% area of pool wetted | 8Cc&3Yo( |  |  |  |  | Parafield vernal pools - Constructed pool | -34.8095 | 138.6291
Parafield vernal pools | Reference pool 2 | 2007-08-09 |  | Peri Coleman | [14 empty] | 6 cm depth |  |  | 68% area of pool wetted | 0Yd-9Ln' |  |  |  |  | Parafield vernal pools - Reference pool 2 | -34.8085 | 138.6263
Parafield vernal pools | Reference pool 6 | 2007-08-09 |  | Peri Coleman |  |  | Dry | [11 empty] | 0 cm depth |  |  | 0% area of pool wetted | 8Dm-4Vj% |  |  |  |  | Parafield vernal pools - Reference pool 6 | -34.8074 | 138.6235
Parafield vernal pools | Constructed pool | 2007-08-16 |  | Peri Coleman | [14 empty] | 5.5 cm depth |  |  | 43% area of pool wetted | 8Cc&3Yo( |  |  |  |  | Parafield vernal pools - Constructed pool | -34.8095 | 138.6291
Parafield vernal pools | Reference pool 2 | 2007-08-16 |  | Peri Coleman | [14 empty] | 2 cm depth |  |  | 3% area of pool wetted | 0Yd-9Ln' |  |  |  |  | Parafield vernal pools - Reference pool 2 | -34.8085 | 138.6263
Parafield vernal pools | Reference pool 6 | 2007-08-16 |  | Peri Coleman |  |  | Dry | [11 empty] | 0 cm depth |  |  | 0% area of pool wetted | 8Dm-4Vj% |  |  |  |  | Parafield vernal pools - Reference pool 6 | -34.8074 | 138.6235
Parafield vernal pools | Constructed pool | 2007-08-22 |  | Peri Coleman |  |  | Dry | [11 empty] | 0 cm depth |  |  | 0% area of pool wetted | 8Cc&3Yo( |  |  |  |  | Parafield vernal pools - Constructed pool | -34.8095 | 138.6291
Parafield vernal pools | Reference pool 2 | 2007-08-22 |  | Peri Coleman |  |  | Dry | [11 empty] | 0 cm depth |  |  | 0% area of pool wetted | 0Yd-9Ln' |  |  |  |  | Parafield vernal pools - Reference pool 2 | -34.8085 | 138.6263
Parafield vernal pools | Reference pool 6 | 2007-08-22 |  | Peri Coleman |  |  | Dry | [11 empty] | 0 cm depth |  |  | 0% area of pool wetted | 8Dm-4Vj% |  |  |  |  | Parafield vernal pools - Reference pool 6 | -34.8074 | 138.6235
Parafield vernal pools | Constructed pool | 2008-04-28 |  | Peri Coleman |  |  | Dry | [11 empty] | 0 cm depth |  |  | 0% area of pool wetted | 8Cc&3Yo( |  |  |  |  | Parafield vernal pools - Constructed pool | -34.8095 | 138.6291
Parafield vernal pools | Reference pool 2 | 2008-04-28 |  | Peri Coleman |  |  | Dry | [11 empty] | 0 cm depth |  |  | 0% area of pool wetted | 0Yd-9Ln' |  |  |  |  | Parafield vernal pools - Reference pool 2 | -34.8085 | 138.6263
Parafield vernal pools | Reference pool 6 | 2008-04-28 |  | Peri Coleman |  |  | Dry | [11 empty] | 0 cm depth |  |  | 0% area of pool wetted | 8Dm-4Vj% |  |  |  |  | Parafield vernal pools - Reference pool 6 | -34.8074 | 138.6235
Parafield vernal pools | Constructed pool | 2008-05-06 |  | Peri Coleman |  |  | Dry | [11 empty] | 0 cm depth |  |  | 0% area of pool wetted | 8Cc&3Yo( |  |  |  |  | Parafield vernal pools - Constructed pool | -34.8095 | 138.6291
Parafield vernal pools | Reference pool 2 | 2008-05-06 |  | Peri Coleman |  |  | Dry | [11 empty] | 0 cm depth |  |  | 0% area of pool wetted | 0Yd-9Ln' |  |  |  |  | Parafield vernal pools - Reference pool 2 | -34.8085 | 138.6263
Parafield vernal pools | Reference pool 6 | 2008-05-06 |  | Peri Coleman |  |  | Dry | [11 empty] | 0 cm depth |  |  | 0% area of pool wetted | 8Dm-4Vj% |  |  |  |  | Parafield vernal pools - Reference pool 6 | -34.8074 | 138.6235
Parafield vernal pools | Constructed pool | 2008-05-30 |  | Peri Coleman | [14 empty] | 0.5 cm depth |  |  | 10% area of pool wetted | 8Cc&3Yo( |  |  |  |  | Parafield vernal pools - Constructed pool | -34.8095 | 138.6291
Parafield vernal pools | Reference pool 2 | 2008-05-30 |  | Peri Coleman |  |  | Dry | [11 empty] | 0 cm depth |  |  | 0% area of pool wetted | 0Yd-9Ln' |  |  |  |  | Parafield vernal pools - Reference pool 2 | -34.8085 | 138.6263
Parafield vernal pools | Reference pool 6 | 2008-05-30 |  | Peri Coleman |  |  | Dry | [11 empty] | 0 cm depth |  |  | 0% area of pool wetted | 8Dm-4Vj% |  |  |  |  | Parafield vernal pools - Reference pool 6 | -34.8074 | 138.6235
Parafield vernal pools | Constructed pool | 2008-06-11 |  | Peri Coleman |  |  | Dry | [11 empty] | 0 cm depth |  |  | 0% area of pool wetted | 8Cc&3Yo( |  |  |  |  | Parafield vernal pools - Constructed pool | -34.8095 | 138.6291
Parafield vernal pools | Reference pool 2 | 2008-06-11 |  | Peri Coleman |  |  | Dry | [11 empty] | 0 cm depth |  |  | 0% area of pool wetted | 0Yd-9Ln' |  |  |  |  | Parafield vernal pools - Reference pool 2 | -34.8085 | 138.6263
Parafield vernal pools | Reference pool 6 | 2008-06-11 |  | Peri Coleman |  |  | Dry | [11 empty] | 0 cm depth |  |  | 0% area of pool wetted | 8Dm-4Vj% |  |  |  |  | Parafield vernal pools - Reference pool 6 | -34.8074 | 138.6235
Parafield vernal pools | Constructed pool | 2008-07-07 |  | Peri Coleman | [14 empty] | 1 cm depth |  |  | 9% area of pool wetted | 8Cc&3Yo( |  |  |  |  | Parafield vernal pools - Constructed pool | -34.8095 | 138.6291
Parafield vernal pools | Reference pool 2 | 2008-07-07 |  | Peri Coleman |  |  | Dry | [11 empty] | 0 cm depth |  |  | 0% area of pool wetted | 0Yd-9Ln' |  |  |  |  | Parafield vernal pools - Reference pool 2 | -34.8085 | 138.6263
Parafield vernal pools | Reference pool 6 | 2008-07-07 |  | Peri Coleman |  |  | Dry | [11 empty] | 0 cm depth |  |  | 0% area of pool wetted | 8Dm-4Vj% |  |  |  |  | Parafield vernal pools - Reference pool 6 | -34.8074 | 138.6235
Parafield vernal pools | Constructed pool | 2008-07-25 |  | Peri Coleman |  |  | Dry | [11 empty] | 0 cm depth |  |  | 0% area of pool wetted | 8Cc&3Yo( |  |  |  |  | Parafield vernal pools - Constructed pool | -34.8095 | 138.6291
Parafield vernal pools | Reference pool 2 | 2008-07-25 |  | Peri Coleman |  |  | Dry | [11 empty] | 0 cm depth |  |  | 0% area of pool wetted | 0Yd-9Ln' |  |  |  |  | Parafield vernal pools - Reference pool 2 | -34.8085 | 138.6263
Parafield vernal pools | Reference pool 6 | 2008-07-25 |  | Peri Coleman |  |  | Dry | [11 empty] | 0 cm depth |  |  | 0% area of pool wetted | 8Dm-4Vj% |  |  |  |  | Parafield vernal pools - Reference pool 6 | -34.8074 | 138.6235
Parafield vernal pools | Constructed pool | 2008-08-13 |  | Peri Coleman | [14 empty] | 0.5 cm depth |  |  | 9% area of pool wetted | 8Cc&3Yo( |  |  |  |  | Parafield vernal pools - Constructed pool | -34.8095 | 138.6291
Parafield vernal pools | Reference pool 2 | 2008-08-13 |  | Peri Coleman |  |  | Dry | [11 empty] | 0 cm depth |  |  | 0% area of pool wetted | 0Yd-9Ln' |  |  |  |  | Parafield vernal pools - Reference pool 2 | -34.8085 | 138.6263
Parafield vernal pools | Reference pool 6 | 2008-08-13 |  | Peri Coleman |  |  | Dry | [11 empty] | 0 cm depth |  |  | 0% area of pool wetted | 8Dm-4Vj% |  |  |  |  | Parafield vernal pools - Reference pool 6 | -34.8074 | 138.6235
Parafield vernal pools | Constructed pool | 2008-09-15 |  | Peri Coleman |  |  | Dry | [11 empty] | 0 cm depth |  |  | 0% area of pool wetted | 8Cc&3Yo( |  |  |  |  | Parafield vernal pools - Constructed pool | -34.8095 | 138.6291
Parafield vernal pools | Reference pool 2 | 2008-09-15 |  | Peri Coleman |  |  | Dry | [11 empty] | 0 cm depth |  |  | 0% area of pool wetted | 0Yd-9Ln' |  |  |  |  | Parafield vernal pools - Reference pool 2 | -34.8085 | 138.6263
Parafield vernal pools | Reference pool 6 | 2008-09-15 |  | Peri Coleman |  |  | Dry | [11 empty] | 0 cm depth |  |  | 0% area of pool wetted | 8Dm-4Vj% |  |  |  |  | Parafield vernal pools - Reference pool 6 | -34.8074 | 138.6235
Parafield vernal pools | Constructed pool | 2008-10-01 |  | Peri Coleman |  |  | Dry | [11 empty] | 0 cm depth |  |  | 0% area of pool wetted | 8Cc&3Yo( |  |  |  |  | Parafield vernal pools - Constructed pool | -34.8095 | 138.6291
Parafield vernal pools | Reference pool 2 | 2008-10-01 |  | Peri Coleman |  |  | Dry | [11 empty] | 0 cm depth |  |  | 0% area of pool wetted | 0Yd-9Ln' |  |  |  |  | Parafield vernal pools - Reference pool 2 | -34.8085 | 138.6263
Parafield vernal pools | Reference pool 6 | 2008-10-01 |  | Peri Coleman |  |  | Dry | [11 empty] | 0 cm depth |  |  | 0% area of pool wetted | 8Dm-4Vj% |  |  |  |  | Parafield vernal pools - Reference pool 6 | -34.8074 | 138.6235
Parafield vernal pools | Constructed pool | 2008-10-14 |  | Peri Coleman |  |  | Dry | [11 empty] | 0 cm depth |  |  | 0% area of pool wetted | 8Cc&3Yo( |  |  |  |  | Parafield vernal pools - Constructed pool | -34.8095 | 138.6291
Parafield vernal pools | Reference pool 2 | 2008-10-14 |  | Peri Coleman |  |  | Dry | [11 empty] | 0 cm depth |  |  | 0% area of pool wetted | 0Yd-9Ln' |  |  |  |  | Parafield vernal pools - Reference pool 2 | -34.8085 | 138.6263
Parafield vernal pools | Reference pool 6 | 2008-10-14 |  | Peri Coleman |  |  | Dry | [11 empty] | 0 cm depth |  |  | 0% area of pool wetted | 8Dm-4Vj% |  |  |  |  | Parafield vernal pools - Reference pool 6 | -34.8074 | 138.6235
Parafield vernal pools | Constructed pool | 2008-10-27 |  | Peri Coleman |  |  | Dry | [11 empty] | 0 cm depth |  |  | 0% area of pool wetted | 8Cc&3Yo( |  |  |  |  | Parafield vernal pools - Constructed pool | -34.8095 | 138.6291
Parafield vernal pools | Reference pool 2 | 2008-10-27 |  | Peri Coleman |  |  | Dry | [11 empty] | 0 cm depth |  |  | 0% area of pool wetted | 0Yd-9Ln' |  |  |  |  | Parafield vernal pools - Reference pool 2 | -34.8085 | 138.6263
Parafield vernal pools | Reference pool 6 | 2008-10-27 |  | Peri Coleman |  |  | Dry | [11 empty] | 0 cm depth |  |  | 0% area of pool wetted | 8Dm-4Vj% |  |  |  |  | Parafield vernal pools - Reference pool 6 | -34.8074 | 138.6235
Parafield vernal pools | Constructed pool | 2008-11-11 |  | Peri Coleman |  |  | Dry | [11 empty] | 0 cm depth |  |  | 0% area of pool wetted | 8Cc&3Yo( |  |  |  |  | Parafield vernal pools - Constructed pool | -34.8095 | 138.6291
Parafield vernal pools | Reference pool 2 | 2008-11-11 |  | Peri Coleman |  |  | Dry | [11 empty] | 0 cm depth |  |  | 0% area of pool wetted | 0Yd-9Ln' |  |  |  |  | Parafield vernal pools - Reference pool 2 | -34.8085 | 138.6263
Parafield vernal pools | Reference pool 6 | 2008-11-11 |  | Peri Coleman |  |  | Dry | [11 empty] | 0 cm depth |  |  | 0% area of pool wetted | 8Dm-4Vj% |  |  |  |  | Parafield vernal pools - Reference pool 6 | -34.8074 | 138.6235
Parafield vernal pools | Constructed pool | 2009-06-07 |  | Peri Coleman |  |  | Dry | [11 empty] | 0 cm depth |  |  | 0% area of pool wetted | 8Cc&3Yo( |  |  |  |  | Parafield vernal pools - Constructed pool | -34.8095 | 138.6291
Parafield vernal pools | Reference pool 2 | 2009-06-07 |  | Peri Coleman | [14 empty] | 4 cm depth |  |  | 34% area of pool wetted | 0Yd-9Ln' |  |  |  |  | Parafield vernal pools - Reference pool 2 | -34.8085 | 138.6263
Parafield vernal pools | Reference pool 6 | 2009-06-07 |  | Peri Coleman |  |  | Dry | [11 empty] | 0 cm depth |  |  | 0% area of pool wetted | 8Dm-4Vj% |  |  |  |  | Parafield vernal pools - Reference pool 6 | -34.8074 | 138.6235
Parafield vernal pools | Constructed pool | 2009-06-16 |  | Peri Coleman | [14 empty] | 2.5 cm depth |  |  | 29% area of pool wetted | 8Cc&3Yo( |  |  |  |  | Parafield vernal pools - Constructed pool | -34.8095 | 138.6291
Parafield vernal pools | Reference pool 2 | 2009-06-16 |  | Peri Coleman | [14 empty] | 9 cm depth |  |  | 88% area of pool wetted | 0Yd-9Ln' |  |  |  |  | Parafield vernal pools - Reference pool 2 | -34.8085 | 138.6263
Parafield vernal pools | Reference pool 6 | 2009-06-16 |  | Peri Coleman |  |  | Dry | [11 empty] | 0 cm depth |  |  | 0% area of pool wetted | 8Dm-4Vj% |  |  |  |  | Parafield vernal pools - Reference pool 6 | -34.8074 | 138.6235
Parafield vernal pools | Constructed pool | 2009-07-03 |  | Peri Coleman | [14 empty] | 5 cm depth |  |  | 39% area of pool wetted | 8Cc&3Yo( |  |  |  |  | Parafield vernal pools - Constructed pool | -34.8095 | 138.6291
Parafield vernal pools | Reference pool 2 | 2009-07-03 |  | Peri Coleman | [14 empty] | 16 cm depth |  |  | 98% area of pool wetted | 0Yd-9Ln' |  |  |  |  | Parafield vernal pools - Reference pool 2 | -34.8085 | 138.6263
Parafield vernal pools | Reference pool 6 | 2009-07-03 |  | Peri Coleman | [14 empty] | 7 cm depth |  |  | 18% area of pool wetted | 8Dm-4Vj% |  |  |  |  | Parafield vernal pools - Reference pool 6 | -34.8074 | 138.6235
Parafield vernal pools | Constructed pool | 2009-07-14 |  | Peri Coleman | [14 empty] | 8.7 cm depth |  |  | 77% area of pool wetted | 8Cc&3Yo( |  |  |  |  | Parafield vernal pools - Constructed pool | -34.8095 | 138.6291
Parafield vernal pools | Reference pool 2 | 2009-07-14 |  | Peri Coleman | [14 empty] | 20 cm depth |  |  | 100% area of pool wetted | 0Yd-9Ln' |  |  |  |  | Parafield vernal pools - Reference pool 2 | -34.8085 | 138.6263
Parafield vernal pools | Reference pool 6 | 2009-07-14 |  | Peri Coleman | [14 empty] | 13 cm depth |  |  | 86% area of pool wetted | 8Dm-4Vj% |  |  |  |  | Parafield vernal pools - Reference pool 6 | -34.8074 | 138.6235
Parafield vernal pools | Constructed pool | 2009-07-28 |  | Peri Coleman |  |  |  |  | 175 | [9 empty] | 10.5 cm depth | Yes |  | 82% area of pool wetted | 8Cc&3Yo( |  |  |  |  | Parafield vernal pools - Constructed pool | -34.8095 | 138.6291
Parafield vernal pools | Reference pool 2 | 2009-07-28 |  | Peri Coleman |  |  |  |  | 4 | [9 empty] | 16 cm depth | Yes |  | 98% area of pool wetted | 0Yd-9Ln' |  |  |  |  | Parafield vernal pools - Reference pool 2 | -34.8085 | 138.6263
Parafield vernal pools | Reference pool 6 | 2009-07-28 |  | Peri Coleman |  |  |  |  | 136 | [9 empty] | 9.5 cm depth | Yes |  | 61% area of pool wetted | 8Dm-4Vj% |  |  |  |  | Parafield vernal pools - Reference pool 6 | -34.8074 | 138.6235
Parafield vernal pools | Constructed pool | 2009-08-10 |  | Peri Coleman |  |  |  |  | 55 |  |  | 0.32 | [6 empty] | 7 cm depth, 2.3 mg/L Tot N | Yes |  | 63% area of pool wetted | 8Cc&3Yo( |  |  |  |  | Parafield vernal pools - Constructed pool | -34.8095 | 138.6291
Parafield vernal pools | Reference pool 2 | 2009-08-10 |  | Peri Coleman |  |  |  |  | 6 |  |  | 0.37 | [6 empty] | 13.5 cm depth, 2.5 mg/L Tot N | Yes |  | 92% area of pool wetted | 0Yd-9Ln' |  |  |  |  | Parafield vernal pools - Reference pool 2 | -34.8085 | 138.6263
Parafield vernal pools | Reference pool 6 | 2009-08-10 |  | Peri Coleman |  |  |  |  | 108 |  |  | 3.45 | [6 empty] | 6 cm depth, 0.4 mg/L Tot N | Yes |  | 12% area of pool wetted | 8Dm-4Vj% |  |  |  |  | Parafield vernal pools - Reference pool 6 | -34.8074 | 138.6235
Parafield vernal pools | Constructed pool | 2009-08-21 |  | Peri Coleman |  |  |  |  | 87 | [9 empty] | 4 cm depth | Yes |  | 34% area of pool wetted | 8Cc&3Yo( |  |  |  |  | Parafield vernal pools - Constructed pool | -34.8095 | 138.6291
Parafield vernal pools | Reference pool 2 | 2009-08-21 |  | Peri Coleman |  |  |  |  | 3 | [9 empty] | 10.5 cm depth | Yes |  | 92% area of pool wetted | 0Yd-9Ln' |  |  |  |  | Parafield vernal pools - Reference pool 2 | -34.8085 | 138.6263
Parafield vernal pools | Reference pool 6 | 2009-08-21 |  | Peri Coleman |  |  |  |  | 263 | [9 empty] | 7 cm depth | Yes |  | 18% area of pool wetted | 8Dm-4Vj% |  |  |  |  | Parafield vernal pools - Reference pool 6 | -34.8074 | 138.6235
Parafield vernal pools | Constructed pool | 2009-09-08 |  | Peri Coleman | [14 empty] | 3.5 cm depth |  |  | 29% area of pool wetted | 8Cc&3Yo( |  |  |  |  | Parafield vernal pools - Constructed pool | -34.8095 | 138.6291
Parafield vernal pools | Reference pool 2 | 2009-09-08 |  | Peri Coleman |  |  |  |  | 8 | [9 empty] | 10 cm depth | Yes |  | 92% area of pool wetted | 0Yd-9Ln' |  |  |  |  | Parafield vernal pools - Reference pool 2 | -34.8085 | 138.6263
Parafield vernal pools | Reference pool 6 | 2009-09-08 |  | Peri Coleman | [14 empty] | 5 cm depth |  |  | 12% area of pool wetted | 8Dm-4Vj% |  |  |  |  | Parafield vernal pools - Reference pool 6 | -34.8074 | 138.6235
Parafield vernal pools | Constructed pool | 2009-09-27 |  | Peri Coleman |  |  |  |  | 69 | [9 empty] | 4 cm depth | Yes |  | 34% area of pool wetted | 8Cc&3Yo( |  |  |  |  | Parafield vernal pools - Constructed pool | -34.8095 | 138.6291
Parafield vernal pools | Reference pool 2 | 2009-09-27 |  | Peri Coleman |  |  |  |  | 31 | [9 empty] | 10 cm depth | Yes |  | 92% area of pool wetted | 0Yd-9Ln' |  |  |  |  | Parafield vernal pools - Reference pool 2 | -34.8085 | 138.6263
Parafield vernal pools | Reference pool 6 | 2009-09-27 |  | Peri Coleman |  |  | Dry | [11 empty] | 0 cm depth |  |  | 0% area of pool wetted | 8Dm-4Vj% |  |  |  |  | Parafield vernal pools - Reference pool 6 | -34.8074 | 138.6235
Parafield vernal pools | Constructed pool | 2009-10-10 |  | Peri Coleman |  |  | Dry | [11 empty] | 0 cm depth |  |  | 0% area of pool wetted | 8Cc&3Yo( |  |  |  |  | Parafield vernal pools - Constructed pool | -34.8095 | 138.6291
Parafield vernal pools | Reference pool 2 | 2009-10-10 |  | Peri Coleman |  |  | Dry | [11 empty] | 0 cm depth |  |  | 0% area of pool wetted | 0Yd-9Ln' |  |  |  |  | Parafield vernal pools - Reference pool 2 | -34.8085 | 138.6263
Parafield vernal pools | Reference pool 6 | 2009-10-10 |  | Peri Coleman |  |  | Dry | [11 empty] | 0 cm depth |  |  | 0% area of pool wetted | 8Dm-4Vj% |  |  |  |  | Parafield vernal pools - Reference pool 6 | -34.8074 | 138.6235
Parafield vernal pools | Constructed pool | 2010-07-28 |  | Peri Coleman | [14 empty] | 2 cm depth |  |  | 14% area of pool wetted | 8Cc&3Yo( |  |  |  |  | Parafield vernal pools - Constructed pool | -34.8095 | 138.6291
Parafield vernal pools | Reference pool 2 | 2010-07-28 |  | Peri Coleman |  |  | Dry | [11 empty] | 0 cm depth |  |  | 0% area of pool wetted | 0Yd-9Ln' |  |  |  |  | Parafield vernal pools - Reference pool 2 | -34.8085 | 138.6263
Parafield vernal pools | Reference pool 6 | 2010-07-28 |  | Peri Coleman |  |  | Dry | [11 empty] | 0 cm depth |  |  | 0% area of pool wetted | 8Dm-4Vj% |  |  |  |  | Parafield vernal pools - Reference pool 6 | -34.8074 | 138.6235
Parafield vernal pools | Constructed pool | 2010-08-09 |  | Peri Coleman |  |  |  |  | 53 | [9 empty] | 1.5 cm depth | Yes |  | 10% area of pool wetted | 8Cc&3Yo( |  |  |  |  | Parafield vernal pools - Constructed pool | -34.8095 | 138.6291
Parafield vernal pools | Reference pool 2 | 2010-08-09 |  | Peri Coleman |  |  |  |  | 45 | [9 empty] | 3 cm depth | Yes |  | 20% area of pool wetted | 0Yd-9Ln' |  |  |  |  | Parafield vernal pools - Reference pool 2 | -34.8085 | 138.6263
Parafield vernal pools | Reference pool 6 | 2010-08-09 |  | Peri Coleman |  |  | Dry | [11 empty] | 0 cm depth |  |  | 0% area of pool wetted | 8Dm-4Vj% |  |  |  |  | Parafield vernal pools - Reference pool 6 | -34.8074 | 138.6235
Parafield vernal pools | Constructed pool | 2010-08-23 |  | Peri Coleman |  |  | Dry | [11 empty] | 0 cm depth |  |  | 5% area of pool wetted | 8Cc&3Yo( |  |  |  |  | Parafield vernal pools - Constructed pool | -34.8095 | 138.6291
Parafield vernal pools | Reference pool 2 | 2010-08-23 |  | Peri Coleman | [14 empty] | 0.1 cm depth |  |  | 3% area of pool wetted | 0Yd-9Ln' |  |  |  |  | Parafield vernal pools - Reference pool 2 | -34.8085 | 138.6263
Parafield vernal pools | Reference pool 6 | 2010-08-23 |  | Peri Coleman |  |  | Dry | [11 empty] | 0 cm depth |  |  | 0% area of pool wetted | 8Dm-4Vj% |  |  |  |  | Parafield vernal pools - Reference pool 6 | -34.8074 | 138.6235
Parafield vernal pools | Constructed pool | 2010-09-07 |  | Peri Coleman |  |  |  | 20 | 38 | 8.43 | 0.27 | 0.35 | [6 empty] | 12 cm depth, 1.8 mg/L Tot N | Yes |  | 82% area of pool wetted | 8Cc&3Yo( |  |  |  |  | Parafield vernal pools - Constructed pool | -34.8095 | 138.6291
Parafield vernal pools | Reference pool 2 | 2010-09-07 |  | Peri Coleman |  |  |  | 17.9 | 9 | 6.77 | 0.396 | 0.66 | [6 empty] | 18 cm depth, 2.3 mg/L Tot N, 4.46 mg/L DO2 | Yes |  | 100% area of pool wetted, Macroinvertebrate data was recorded | 0Yd-9Ln' |  |  |  |  | Parafield vernal pools - Reference pool 2 | -34.8085 | 138.6263
Parafield vernal pools | Reference pool 6 | 2010-09-07 |  | Peri Coleman |  |  |  | 18.7 | 12 | 6.89 | 0.229 | 0.59 | [6 empty] | 17 cm depth, 2.7 mg/L Tot N, 6.91 mg/L DO2 | Yes |  | 86% area of pool wetted, Macroinvertebrate data was recorded | 8Dm-4Vj% |  |  |  |  | Parafield vernal pools - Reference pool 6 | -34.8074 | 138.6235
Parafield vernal pools | Constructed pool | 2010-09-20 |  | Peri Coleman |  |  |  |  | 98 | [9 empty] | 8.5 cm depth | Yes |  | 72% area of pool wetted, Macroinvertebrate data was recorded | 8Cc&3Yo( |  |  |  |  | Parafield vernal pools - Constructed pool | -34.8095 | 138.6291
Parafield vernal pools | Reference pool 2 | 2010-09-20 |  | Peri Coleman |  |  |  |  | 8 | [9 empty] | 18 cm depth | Yes |  | 100% area of pool wetted | 0Yd-9Ln' |  |  |  |  | Parafield vernal pools - Reference pool 2 | -34.8085 | 138.6263
Parafield vernal pools | Reference pool 6 | 2010-09-20 |  | Peri Coleman |  |  |  |  | 8 | [9 empty] | 11.5 cm depth |  |  | 67% area of pool wetted | 8Dm-4Vj% |  |  |  |  | Parafield vernal pools - Reference pool 6 | -34.8074 | 138.6235
Parafield vernal pools | Constructed pool | 2010-10-06 |  | Peri Coleman |  |  | Dry | [11 empty] | 0 cm depth |  |  | 5% area of pool wetted | 8Cc&3Yo( |  |  |  |  | Parafield vernal pools - Constructed pool | -34.8095 | 138.6291
Parafield vernal pools | Reference pool 2 | 2010-10-06 |  | Peri Coleman | [14 empty] | 5 cm depth |  |  | 51% area of pool wetted | 0Yd-9Ln' |  |  |  |  | Parafield vernal pools - Reference pool 2 | -34.8085 | 138.6263
Parafield vernal pools | Reference pool 6 | 2010-10-06 |  | Peri Coleman |  |  | Dry | [11 empty] | 0 cm depth |  |  | 0% area of pool wetted | 8Dm-4Vj% |  |  |  |  | Parafield vernal pools - Reference pool 6 | -34.8074 | 138.6235
Parafield vernal pools | Constructed pool | 2010-10-21 |  | Peri Coleman |  |  | Dry | [11 empty] | 0 cm depth |  |  | 0% area of pool wetted | 8Cc&3Yo( |  |  |  |  | Parafield vernal pools - Constructed pool | -34.8095 | 138.6291
Parafield vernal pools | Reference pool 2 | 2010-10-21 |  | Peri Coleman |  |  | Dry | [11 empty] | 0 cm depth |  |  | 0% area of pool wetted | 0Yd-9Ln' |  |  |  |  | Parafield vernal pools - Reference pool 2 | -34.8085 | 138.6263
Parafield vernal pools | Reference pool 6 | 2010-10-21 |  | Peri Coleman |  |  | Dry | [11 empty] | 0 cm depth |  |  | 0% area of pool wetted | 8Dm-4Vj% |  |  |  |  | Parafield vernal pools - Reference pool 6 | -34.8074 | 138.6235
Parafield vernal pools | Constructed pool | 2010-12-08 |  | Peri Coleman | [14 empty] | 4 cm depth |  |  | 29% area of pool wetted | 8Cc&3Yo( |  |  |  |  | Parafield vernal pools - Constructed pool | -34.8095 | 138.6291
Parafield vernal pools | Reference pool 2 | 2010-12-08 |  | Peri Coleman | [14 empty] | 9.5 cm depth |  |  | 88% area of pool wetted | 0Yd-9Ln' |  |  |  |  | Parafield vernal pools - Reference pool 2 | -34.8085 | 138.6263
Parafield vernal pools | Reference pool 6 | 2010-12-08 |  | Peri Coleman | [14 empty] | 5 cm depth |  |  | 6% area of pool wetted | 8Dm-4Vj% |  |  |  |  | Parafield vernal pools - Reference pool 6 | -34.8074 | 138.6235
Parafield vernal pools | Constructed pool | 2010-12-14 |  | Peri Coleman | [14 empty] | 0.5 cm depth |  |  | 10% area of pool wetted | 8Cc&3Yo( |  |  |  |  | Parafield vernal pools - Constructed pool | -34.8095 | 138.6291
Parafield vernal pools | Reference pool 2 | 2010-12-14 |  | Peri Coleman |  |  |  | 25.7 | 20 | 8.6 | 0.504 | [7 empty] | 4 cm depth, 3.76 mg/L DO2 | Yes |  | 34% area of pool wetted, Macroinvertebrate data was recorded | 0Yd-9Ln' |  |  |  |  | Parafield vernal pools - Reference pool 2 | -34.8085 | 138.6263
Parafield vernal pools | Reference pool 6 | 2010-12-14 |  | Peri Coleman |  |  | Dry | [11 empty] | 0 cm depth |  |  | 0% area of pool wetted | 8Dm-4Vj% |  |  |  |  | Parafield vernal pools - Reference pool 6 | -34.8074 | 138.6235
Parafield vernal pools | Constructed pool | 2010-12-28 |  | Peri Coleman |  |  | Dry | [11 empty] | 0 cm depth |  |  | 0% area of pool wetted | 8Cc&3Yo( |  |  |  |  | Parafield vernal pools - Constructed pool | -34.8095 | 138.6291
Parafield vernal pools | Reference pool 2 | 2010-12-28 |  | Peri Coleman |  |  | Dry | [11 empty] | 0 cm depth |  |  | 0% area of pool wetted | 0Yd-9Ln' |  |  |  |  | Parafield vernal pools - Reference pool 2 | -34.8085 | 138.6263
Parafield vernal pools | Reference pool 6 | 2010-12-28 |  | Peri Coleman |  |  | Dry | [11 empty] | 0 cm depth |  |  | 0% area of pool wetted | 8Dm-4Vj% |  |  |  |  | Parafield vernal pools - Reference pool 6 | -34.8074 | 138.6235
Parafield vernal pools | Constructed pool | 2011-03-16 |  | Peri Coleman | [14 empty] | 5 cm depth |  |  | 39% area of pool wetted | 8Cc&3Yo( |  |  |  |  | Parafield vernal pools - Constructed pool | -34.8095 | 138.6291
Parafield vernal pools | Reference pool 2 | 2011-03-16 |  | Peri Coleman | [14 empty] | 12 cm depth |  |  | 92% area of pool wetted | 0Yd-9Ln' |  |  |  |  | Parafield vernal pools - Reference pool 2 | -34.8085 | 138.6263
Parafield vernal pools | Reference pool 6 | 2011-03-16 |  | Peri Coleman | [14 empty] | 3 cm depth |  |  | 6% area of pool wetted | 8Dm-4Vj% |  |  |  |  | Parafield vernal pools - Reference pool 6 | -34.8074 | 138.6235
Parafield vernal pools | Constructed pool | 2011-03-30 |  | Peri Coleman |  |  | Dry | [11 empty] | 0 cm depth |  |  | 0% area of pool wetted | 8Cc&3Yo( |  |  |  |  | Parafield vernal pools - Constructed pool | -34.8095 | 138.6291
Parafield vernal pools | Reference pool 2 | 2011-03-30 |  | Peri Coleman | [14 empty] | 5 cm depth |  |  | 54% area of pool wetted | 0Yd-9Ln' |  |  |  |  | Parafield vernal pools - Reference pool 2 | -34.8085 | 138.6263
Parafield vernal pools | Reference pool 6 | 2011-03-30 |  | Peri Coleman |  |  | Dry | [11 empty] | 0 cm depth |  |  | 0% area of pool wetted | 8Dm-4Vj% |  |  |  |  | Parafield vernal pools - Reference pool 6 | -34.8074 | 138.6235
Parafield vernal pools | Constructed pool | 2011-04-11 |  | Peri Coleman |  |  | Dry | [11 empty] | 0 cm depth |  |  | 0% area of pool wetted | 8Cc&3Yo( |  |  |  |  | Parafield vernal pools - Constructed pool | -34.8095 | 138.6291
Parafield vernal pools | Reference pool 2 | 2011-04-11 |  | Peri Coleman |  |  | Dry | [11 empty] | 0 cm depth |  |  | 0% area of pool wetted | 0Yd-9Ln' |  |  |  |  | Parafield vernal pools - Reference pool 2 | -34.8085 | 138.6263
Parafield vernal pools | Reference pool 6 | 2011-04-11 |  | Peri Coleman |  |  | Dry | [11 empty] | 0 cm depth |  |  | 0% area of pool wetted | 8Dm-4Vj% |  |  |  |  | Parafield vernal pools - Reference pool 6 | -34.8074 | 138.6235
Parafield vernal pools | Constructed pool | 2011-06-27 |  | Peri Coleman |  |  | Dry | [11 empty] | 0 cm depth |  |  | 0% area of pool wetted | 8Cc&3Yo( |  |  |  |  | Parafield vernal pools - Constructed pool | -34.8095 | 138.6291
Parafield vernal pools | Reference pool 2 | 2011-06-27 |  | Peri Coleman |  |  | Dry | [11 empty] | 0 cm depth |  |  | 0% area of pool wetted | 0Yd-9Ln' |  |  |  |  | Parafield vernal pools - Reference pool 2 | -34.8085 | 138.6263
Parafield vernal pools | Reference pool 6 | 2011-06-27 |  | Peri Coleman |  |  | Dry | [11 empty] | 0 cm depth |  |  | 0% area of pool wetted | 8Dm-4Vj% |  |  |  |  | Parafield vernal pools - Reference pool 6 | -34.8074 | 138.6235
Parafield vernal pools | Constructed pool | 2011-07-13 |  | Peri Coleman |  |  | Dry | [11 empty] | 0 cm depth |  |  | 0% area of pool wetted | 8Cc&3Yo( |  |  |  |  | Parafield vernal pools - Constructed pool | -34.8095 | 138.6291
Parafield vernal pools | Reference pool 2 | 2011-07-13 |  | Peri Coleman |  |  | Dry | [11 empty] | 0 cm depth |  |  | 0% area of pool wetted | 0Yd-9Ln' |  |  |  |  | Parafield vernal pools - Reference pool 2 | -34.8085 | 138.6263
Parafield vernal pools | Reference pool 6 | 2011-07-13 |  | Peri Coleman |  |  | Dry | [11 empty] | 0 cm depth |  |  | 0% area of pool wetted | 8Dm-4Vj% |  |  |  |  | Parafield vernal pools - Reference pool 6 | -34.8074 | 138.6235
Parafield vernal pools | Constructed pool | 2011-08-10 |  | Peri Coleman | [14 empty] | 2 cm depth |  |  | 19% area of pool wetted | 8Cc&3Yo( |  |  |  |  | Parafield vernal pools - Constructed pool | -34.8095 | 138.6291
Parafield vernal pools | Reference pool 2 | 2011-08-10 |  | Peri Coleman | [14 empty] | 1 cm depth |  |  | 3% area of pool wetted | 0Yd-9Ln' |  |  |  |  | Parafield vernal pools - Reference pool 2 | -34.8085 | 138.6263
Parafield vernal pools | Reference pool 6 | 2011-08-10 |  | Peri Coleman |  |  | Dry | [11 empty] | 0 cm depth |  |  | 0% area of pool wetted | 8Dm-4Vj% |  |  |  |  | Parafield vernal pools - Reference pool 6 | -34.8074 | 138.6235
Parafield vernal pools | Constructed pool | 2011-08-29 |  | Peri Coleman |  |  | Dry | [11 empty] | 0 cm depth |  |  | 0% area of pool wetted | 8Cc&3Yo( |  |  |  |  | Parafield vernal pools - Constructed pool | -34.8095 | 138.6291
Parafield vernal pools | Reference pool 2 | 2011-08-29 |  | Peri Coleman |  |  | Dry | [11 empty] | 0 cm depth |  |  | 0% area of pool wetted | 0Yd-9Ln' |  |  |  |  | Parafield vernal pools - Reference pool 2 | -34.8085 | 138.6263
Parafield vernal pools | Reference pool 6 | 2011-08-29 |  | Peri Coleman |  |  | Dry | [11 empty] | 0 cm depth |  |  | 0% area of pool wetted | 8Dm-4Vj% |  |  |  |  | Parafield vernal pools - Reference pool 6 | -34.8074 | 138.6235
Parafield vernal pools | Constructed pool | 2012-01-09 |  | Peri Coleman |  |  | Dry | [11 empty] | 0 cm depth |  |  |  | 8Cc&3Yo( |  |  |  |  | Parafield vernal pools - Constructed pool | -34.8095 | 138.6291
Parafield vernal pools | Reference pool 2 | 2012-01-09 |  | Peri Coleman |  |  | Dry | [11 empty] | 0 cm depth |  |  |  | 0Yd-9Ln' |  |  |  |  | Parafield vernal pools - Reference pool 2 | -34.8085 | 138.6263
Parafield vernal pools | Reference pool 6 | 2012-01-09 |  | Peri Coleman |  |  | Dry | [11 empty] | 0 cm depth |  |  |  | 8Dm-4Vj% |  |  |  |  | Parafield vernal pools - Reference pool 6 | -34.8074 | 138.6235
Parafield vernal pools | Constructed pool | 2012-05-14 |  | Peri Coleman |  |  | Dry | [11 empty] | 0 cm depth |  |  |  | 8Cc&3Yo( |  |  |  |  | Parafield vernal pools - Constructed pool | -34.8095 | 138.6291
Parafield vernal pools | Reference pool 2 | 2012-05-14 |  | Peri Coleman |  |  | Dry | [11 empty] | 0 cm depth |  |  |  | 0Yd-9Ln' |  |  |  |  | Parafield vernal pools - Reference pool 2 | -34.8085 | 138.6263
Parafield vernal pools | Reference pool 6 | 2012-05-14 |  | Peri Coleman |  |  | Dry | [11 empty] | 0 cm depth |  |  |  | 8Dm-4Vj% |  |  |  |  | Parafield vernal pools - Reference pool 6 | -34.8074 | 138.6235
Parafield vernal pools | Constructed pool | 2012-05-28 |  | Peri Coleman |  |  | Dry | [11 empty] | 0 cm depth |  |  |  | 8Cc&3Yo( |  |  |  |  | Parafield vernal pools - Constructed pool | -34.8095 | 138.6291
Parafield vernal pools | Reference pool 2 | 2012-05-28 |  | Peri Coleman |  |  | Dry | [11 empty] | 0 cm depth |  |  |  | 0Yd-9Ln' |  |  |  |  | Parafield vernal pools - Reference pool 2 | -34.8085 | 138.6263
Parafield vernal pools | Reference pool 6 | 2012-05-28 |  | Peri Coleman |  |  | Dry | [11 empty] | 0 cm depth |  |  |  | 8Dm-4Vj% |  |  |  |  | Parafield vernal pools - Reference pool 6 | -34.8074 | 138.6235
Parafield vernal pools | Constructed pool | 2012-06-07 |  | Peri Coleman | [14 empty] | 0.5 cm depth |  |  |  | 8Cc&3Yo( |  |  |  |  | Parafield vernal pools - Constructed pool | -34.8095 | 138.6291
Parafield vernal pools | Reference pool 2 | 2012-06-07 |  | Peri Coleman | [14 empty] | 5 cm depth |  |  |  | 0Yd-9Ln' |  |  |  |  | Parafield vernal pools - Reference pool 2 | -34.8085 | 138.6263
Parafield vernal pools | Reference pool 6 | 2012-06-07 |  | Peri Coleman |  |  | Dry | [11 empty] | 0 cm depth |  |  |  | 8Dm-4Vj% |  |  |  |  | Parafield vernal pools - Reference pool 6 | -34.8074 | 138.6235
Parafield vernal pools | Constructed pool | 2012-06-25 |  | Peri Coleman | [14 empty] | 4 cm depth |  |  |  | 8Cc&3Yo( |  |  |  |  | Parafield vernal pools - Constructed pool | -34.8095 | 138.6291
Parafield vernal pools | Reference pool 2 | 2012-06-25 |  | Peri Coleman |  |  |  |  | 41 |  | 0.542 | [7 empty] | 18 cm depth | Yes |  |  | 0Yd-9Ln' |  |  |  |  | Parafield vernal pools - Reference pool 2 | -34.8085 | 138.6263
Parafield vernal pools | Reference pool 6 | 2012-06-25 |  | Peri Coleman | [14 empty] | 5 cm depth |  |  |  | 8Dm-4Vj% |  |  |  |  | Parafield vernal pools - Reference pool 6 | -34.8074 | 138.6235
Parafield vernal pools | Constructed pool | 2012-07-13 |  | Hamish McLean | [14 empty] | 1 cm depth |  |  |  | 8Cc&3Yo( |  |  |  |  | Parafield vernal pools - Constructed pool | -34.8095 | 138.6291
Parafield vernal pools | Reference pool 2 | 2012-07-13 |  | Hamish McLean | [14 empty] | 15 cm depth | Yes |  |  | 0Yd-9Ln' |  |  |  |  | Parafield vernal pools - Reference pool 2 | -34.8085 | 138.6263
Parafield vernal pools | Reference pool 6 | 2012-07-13 |  | Hamish McLean |  |  | Dry | [11 empty] | 0 cm depth |  |  |  | 8Dm-4Vj% |  |  |  |  | Parafield vernal pools - Reference pool 6 | -34.8074 | 138.6235
Parafield vernal pools | Constructed pool | 2012-07-25 |  | Hamish McLean |  |  | Dry | [11 empty] | 0 cm depth |  |  |  | 8Cc&3Yo( |  |  |  |  | Parafield vernal pools - Constructed pool | -34.8095 | 138.6291
Parafield vernal pools | Reference pool 2 | 2012-07-25 |  | Hamish McLean |  |  |  |  | 30 |  | 0.523 | [7 empty] | 13 cm depth | Yes |  |  | 0Yd-9Ln' |  |  |  |  | Parafield vernal pools - Reference pool 2 | -34.8085 | 138.6263
Parafield vernal pools | Reference pool 6 | 2012-07-25 |  | Hamish McLean |  |  | Dry | [11 empty] | 0 cm depth |  |  |  | 8Dm-4Vj% |  |  |  |  | Parafield vernal pools - Reference pool 6 | -34.8074 | 138.6235
Parafield vernal pools | Constructed pool | 2012-08-08 |  | Hamish McLean |  |  | Dry | [11 empty] | 0 cm depth |  |  |  | 8Cc&3Yo( |  |  |  |  | Parafield vernal pools - Constructed pool | -34.8095 | 138.6291
Parafield vernal pools | Reference pool 2 | 2012-08-08 |  | Hamish McLean |  |  |  |  | 40 | [9 empty] | 12 cm depth | Yes |  |  | 0Yd-9Ln' |  |  |  |  | Parafield vernal pools - Reference pool 2 | -34.8085 | 138.6263
Parafield vernal pools | Reference pool 6 | 2012-08-08 |  | Hamish McLean |  |  | Dry | [11 empty] | 0 cm depth |  |  |  | 8Dm-4Vj% |  |  |  |  | Parafield vernal pools - Reference pool 6 | -34.8074 | 138.6235
Parafield vernal pools | Constructed pool | 2012-08-22 |  | Hamish McLean |  |  | Dry | [11 empty] | 0 cm depth |  |  |  | 8Cc&3Yo( |  |  |  |  | Parafield vernal pools - Constructed pool | -34.8095 | 138.6291
Parafield vernal pools | Reference pool 2 | 2012-08-22 |  | Hamish McLean |  |  |  |  | 40 |  | 0.432 | [7 empty] | 13 cm depth | Yes |  |  | 0Yd-9Ln' |  |  |  |  | Parafield vernal pools - Reference pool 2 | -34.8085 | 138.6263
Parafield vernal pools | Reference pool 6 | 2012-08-22 |  | Hamish McLean |  |  | Dry | [11 empty] | 0 cm depth |  |  |  | 8Dm-4Vj% |  |  |  |  | Parafield vernal pools - Reference pool 6 | -34.8074 | 138.6235
Parafield vernal pools | Constructed pool | 2012-09-05 |  | Hamish McLean |  |  | Dry | [11 empty] | 0 cm depth |  |  |  | 8Cc&3Yo( |  |  |  |  | Parafield vernal pools - Constructed pool | -34.8095 | 138.6291
Parafield vernal pools | Reference pool 2 | 2012-09-05 |  | Hamish McLean |  |  |  |  | 80 |  | 0.675 | [7 empty] | 11 cm depth | Yes |  |  | 0Yd-9Ln' |  |  |  |  | Parafield vernal pools - Reference pool 2 | -34.8085 | 138.6263
Parafield vernal pools | Reference pool 6 | 2012-09-05 |  | Hamish McLean |  |  | Dry | [11 empty] | 0 cm depth |  |  |  | 8Dm-4Vj% |  |  |  |  | Parafield vernal pools - Reference pool 6 | -34.8074 | 138.6235
Parafield vernal pools | Constructed pool | 2012-09-13 |  | Hamish McLean |  |  | Dry | [11 empty] | 0 cm depth |  |  |  | 8Cc&3Yo( |  |  |  |  | Parafield vernal pools - Constructed pool | -34.8095 | 138.6291
Parafield vernal pools | Reference pool 2 | 2012-09-13 |  | Hamish McLean |  |  |  |  | 20 |  | 0.692 | [7 empty] | 9 cm depth | Yes |  |  | 0Yd-9Ln' |  |  |  |  | Parafield vernal pools - Reference pool 2 | -34.8085 | 138.6263
Parafield vernal pools | Reference pool 6 | 2012-09-13 |  | Hamish McLean |  |  | Dry | [11 empty] | 0 cm depth |  |  |  | 8Dm-4Vj% |  |  |  |  | Parafield vernal pools - Reference pool 6 | -34.8074 | 138.6235
Parafield vernal pools | Constructed pool | 2012-09-19 |  | Hamish McLean |  |  | Dry | [11 empty] | 0 cm depth |  |  |  | 8Cc&3Yo( |  |  |  |  | Parafield vernal pools - Constructed pool | -34.8095 | 138.6291
Parafield vernal pools | Reference pool 2 | 2012-09-19 |  | Hamish McLean |  |  |  |  | 30 |  | 0.78 | [7 empty] | 8 cm depth | Yes |  |  | 0Yd-9Ln' |  |  |  |  | Parafield vernal pools - Reference pool 2 | -34.8085 | 138.6263
Parafield vernal pools | Reference pool 6 | 2012-09-19 |  | Hamish McLean |  |  | Dry | [11 empty] | 0 cm depth |  |  |  | 8Dm-4Vj% |  |  |  |  | Parafield vernal pools - Reference pool 6 | -34.8074 | 138.6235
Parafield vernal pools | Constructed pool | 2012-09-24 |  | Hamish McLean |  |  | Dry | [11 empty] | 0 cm depth |  |  |  | 8Cc&3Yo( |  |  |  |  | Parafield vernal pools - Constructed pool | -34.8095 | 138.6291
Parafield vernal pools | Reference pool 2 | 2012-09-24 |  | Hamish McLean |  |  | Dry | [11 empty] | 0 cm depth |  |  |  | 0Yd-9Ln' |  |  |  |  | Parafield vernal pools - Reference pool 2 | -34.8085 | 138.6263
Parafield vernal pools | Reference pool 6 | 2012-09-24 |  | Hamish McLean |  |  | Dry | [11 empty] | 0 cm depth |  |  |  | 8Dm-4Vj% |  |  |  |  | Parafield vernal pools - Reference pool 6 | -34.8074 | 138.6235
Pledger Wetlands | Brookside Drive | 2015-01-05 |  | Peri Coleman |  |  |  | 34 | 405 | 8.5 | 21 | [7 empty] | 4.4 mg/L DO2 | Yes |  | Breakup of benthic cyanobacterial mat (Phormidium-Limnothrix-Synechococcus) into water column with a planktonic bloom of Synura sp, a gloden flagellated alga responsible for fish-like odours. Pink water colour from gels formed in breakdown of cyanbacterial mats | 2Ax*0Cz' |  |  |  |  | Pledger Wetlands - Brookside Drive | -34.8116 | 138.6065
Port Alma saltfield | Inkerman Creek | 2009-12-09 |  | Peri Coleman |  |  |  | 29 | 215 | 7.46 | [5 empty] | 1.032 |  |  | 5.73 mg/L DO2 | Yes |  | 1111 cells/mL Plankton count | 7Au&8Mu) |  |  |  |  | Port Alma saltfield - Inkerman Creek | -23.6319 | 150.7974
Port Alma saltfield | P1 | 2009-12-09 |  | Peri Coleman |  |  |  | 29.6 | 3 | 8.37 | [5 empty] | 1.045 |  |  | 7.37 mg/L DO2 | Yes |  | 65944 cells/mL plankton count | 7Nu#5Fl/ |  |  |  |  | Port Alma saltfield - P1 | -23.6537 | 150.8139
Port Alma saltfield | P10 | 2009-12-09 |  | Peri Coleman |  |  |  | 36.4 | 7 | 7.3 | [5 empty] | 1.223 |  |  | 0.31 mg/L DO2 | Yes |  |  | 2Xd%2Nq+ |  |  |  |  | Port Alma saltfield - P10 | -23.622 | 150.7983
Port Alma saltfield | P2 | 2009-12-09 |  | Peri Coleman |  |  |  | 31 | 21 | 8.12 | [5 empty] | 1.054 |  |  | 5.86 mg/L DO2 | Yes |  |  | 1Ly+9Bx% |  |  |  |  | Port Alma saltfield - P2 | -23.6342 | 150.8164
Port Alma saltfield | P3 | 2009-12-09 |  | Peri Coleman |  |  |  | 29.2 | 3 | 8.17 | [5 empty] | 1.088 |  |  | 4.73 mg/L DO2 | Yes |  | 944 cells/mL Plankton count | 6Zr.7Uc) |  |  |  |  | Port Alma saltfield - P3 | -23.6333 | 150.7986
Port Alma saltfield | P5 | 2009-12-09 |  | Peri Coleman |  |  |  | 30.7 | 2 | 7.87 | [5 empty] | 1.118 |  |  | 2.06 mg/L DO2 | Yes |  | 500 cells/mL Plankton count | 4Bh!0Hy% |  |  |  |  | Port Alma saltfield - P5 | -23.639 | 150.778
Port Alma saltfield | P6 | 2009-12-09 |  | Peri Coleman |  |  |  | 34.3 | 0 | 7.83 | [5 empty] | 1.147 |  |  | 2.09 mg/L DO2 | Yes |  |  | 3Bu$4In. |  |  |  |  | Port Alma saltfield - P6 | -23.6248 | 150.7781
Port Alma saltfield | P7 | 2009-12-09 |  | Peri Coleman |  |  |  | 35 | 3 | 7.67 | [5 empty] | 1.174 |  |  | 1.57 mg/L DO2 | Yes |  | 556 cells/mL Plankton count | 1Ik.7Gf* |  |  |  |  | Port Alma saltfield - P7 | -23.6258 | 150.785
Port Alma saltfield | P8 | 2009-12-09 |  | Peri Coleman |  |  |  | 36.6 | 4 | 7.48 | [5 empty] | 1.194 |  |  | 0.33 mg/L DO2 | Yes |  |  | 4Ou-3Tm# |  |  |  |  | Port Alma saltfield - P8 | -23.6227 | 150.7882
Port Alma saltfield | P9 | 2009-12-09 |  | Peri Coleman |  |  |  | 36.2 | 12 | 7.35 | [5 empty] | 1.203 |  |  | 0.7 mg/L DO2 | Yes |  | 778 cells/mL Plankton count | 2Ae#1La, |  |  |  |  | Port Alma saltfield - P9 | -23.6281 | 150.7985
Port Alma saltfield | Inkerman Creek | 2012-11-06 | 10:16 | Peri Coleman |  |  |  | 24.5 | 100 | 7.91 | 56.9 |  |  |  | 1.023 | 1.025 |  |  | 5.71 mg/L DO2 | Yes |  | Turbid. Colour muddy, 6D. | 7Au&8Mu) |  |  |  |  | Port Alma saltfield - Inkerman Creek | -23.6319 | 150.7974
Port Alma saltfield | P1 | 2012-11-06 | 11:19 | Peri Coleman |  |  |  | 27.3 | 5 | 9.12 | 63.5 |  |  |  | 1.025 | 1.027 |  |  | 8.88 mg/L DO2 | Yes |  | Brine clear, colour 2A. SAMs looking a little the worse for wear after a couple of low salinity, high turbidity years. Delta in the entry to P1 is causing significant shallowing, even though pond is running slightly above target level. Long term requirement to raise P1 banks. | 7Nu#5Fl/ |  |  |  |  | Port Alma saltfield - P1 | -23.6537 | 150.8139
Port Alma saltfield | P10 | 2012-11-06 | 13:12 | Peri Coleman | [17 empty] | Clear, uncoloured. Brine level slightly below target. | 2Xd%2Nq+ |  |  |  |  | Port Alma saltfield - P10 | -23.622 | 150.7983
Port Alma saltfield | P11 | 2012-11-06 | 12:47 | Peri Coleman | [17 empty] | Clear, uncoloured, Brine levels about 5 cm below target | 0Hl$9Qk, |  |  |  |  | Port Alma saltfield - P11 | -23.6244 | 150.7924
Port Alma saltfield | P12 | 2012-11-06 | 13:19 | Peri Coleman |  |  |  | 30.8 | 0 | 7.43 |  |  |  |  | 1.209 | 1.217 |  |  | 2.49 mg/L DO2 | Yes |  | Clear, uncoloured. Brine level about 5 cm below target. | 0Zw(8Qi$ |  |  |  |  | Port Alma saltfield - P12 | -23.6153 | 150.7933
Port Alma saltfield | P2 | 2012-11-06 | 11:06 | Peri Coleman | [17 empty] | Brine very clear, faint green tinge lighter than 2B. Healthy growth of SAMs visible. Large fish in canal area. Level running slightly above target | 1Ly+9Bx% |  |  |  |  | Port Alma saltfield - P2 | -23.6342 | 150.8164
Port Alma saltfield | P3 | 2012-11-06 | 10:23 | Peri Coleman |  |  |  | 25.8 | 52 | 7.9 |  |  |  |  | 1.066 | 1.068 |  |  | 4.18 mg/L DO2 | Yes |  | Turbid, colour 6C. Decant in P3 needs raising as a matter of some urgency, as brine is running over even though the pond it running close to its target level. | 6Zr.7Uc) |  |  |  |  | Port Alma saltfield - P3 | -23.6333 | 150.7986
Port Alma saltfield | P4 | 2012-11-06 | 9:46 | Peri Coleman | [17 empty] | Brine turbid, colour a bit lighter than 6C. Good levels, a bit above target | 8Eu!7Zh( |  |  |  |  | Port Alma saltfield - P4 | -23.645 | 150.7847
Port Alma saltfield | P5 | 2012-11-06 | 10:01 | Peri Coleman |  |  |  | 24.8 | 83 | 8.08 |  |  |  |  | 1.085 | 1.087 |  |  | 5.81 mg/L DO2 | Yes |  | Turbid, colour 7A, brine shrimp visible. Pond level slightly above target. | 4Bh!0Hy% |  |  |  |  | Port Alma saltfield - P5 | -23.639 | 150.778
Port Alma saltfield | P6 | 2012-11-06 | 12:20 | Peri Coleman | [17 empty] | Brine very slightly turbid, colour very slight yellow, lighter than 2A. The end corner is not flowing, needs more bank removing. In the long term it should return to its function of algal decant area.Pond level close to target. | 3Bu$4In. |  |  |  |  | Port Alma saltfield - P6 | -23.6248 | 150.7781
Port Alma saltfield | P7 | 2012-11-06 | 12:29 | Peri Coleman |  |  |  | 27.3 | 19 | 8.04 |  |  |  |  | 1.11 | 1.114 |  |  | 6.37 mg/L DO2 | Yes |  | Brine slightly turbid, probably with brine shrimp nauplii, many older shrimp were present. No apparent colour. Pond level close to target. | 1Ik.7Gf* |  |  |  |  | Port Alma saltfield - P7 | -23.6258 | 150.785
Port Alma saltfield | P8 | 2012-11-06 | 12:41 | Peri Coleman | [17 empty] | Brine has slight turbidity, no colour. Gate will need surrounding infrastructure upgrade for long term use. Pond levels have been increasing slowly over the past month, still slightly below target | 4Ou-3Tm# |  |  |  |  | Port Alma saltfield - P8 | -23.6227 | 150.7882
Port Alma saltfield | P9 | 2012-11-06 | 12:53 | Peri Coleman |  |  |  | 29.5 | 0 | 7.77 |  |  |  |  | 1.142 | 1.147 |  |  | 5.42 mg/L DO2 | Yes |  | Brine clear and uncoloured.Pond levels have been increasing slowly over the past month, still slightly below target | 2Ae#1La, |  |  |  |  | Port Alma saltfield - P9 | -23.6281 | 150.7985
Port Pirie tidal creeks | 2nd-1 | 2002-03-09 | 6:00 | Faith Coleman |  |  |  |  | 214 |  | 28.4 | 1.06 | 0.454 | <0.005 |  |  |  |  | 3.2 mg/L Tot N, 51 mg/L suspended solids | Yes |  | 1100 ug/L Chla, 72 ug/L Chlb, 584111 cells/mL plankton count | 2Ql-6Wg) |  |  |  |  | Port Pirie tidal creeks - 2nd-1 - Second Creek, receives sewage outfall, drain outfall from WWTP | -33.1815 | 137.9675 | Second Creek, receives sewage outfall, drain outfall from WWTP
Port Pirie tidal creeks | 2nd-1 | 2002-03-09 | 11:00 | Faith Coleman |  |  |  | 21.4 |  | 9.24 | [7 empty] | 0 | 19.99 mg/L DO2 | Yes |  |  | 2Ql-6Wg) |  |  |  |  | Port Pirie tidal creeks - 2nd-1 - Second Creek, receives sewage outfall, drain outfall from WWTP | -33.1815 | 137.9675 | Second Creek, receives sewage outfall, drain outfall from WWTP
Port Pirie tidal creeks | 2nd-2 | 2002-03-09 | 6:10 | Faith Coleman |  |  |  | 14.9 | 280 | 8.96 | 34.4 | 0.071 | 0.017 | <0.005 |  |  |  |  | 1.08 mg/L Tot N, 44 mg/L suspended solids, 0.91 mg/L DO2 | Yes |  | 820 ug/L Chla, 47 ug/L Chlb, 843167 cells/mL plankton count | 3Mr&1Gh' |  |  |  |  | Port Pirie tidal creeks - 2nd-2 - Second Creek, receives sewage outfall | -33.1754 | 137.9611 | Second Creek, receives sewage outfall
Port Pirie tidal creeks | 2nd-2 | 2002-03-09 | 11:10 | Faith Coleman |  |  |  | 22 |  | 9.3 | [7 empty] | 0 | 19.99 mg/L DO2 | Yes |  |  | 3Mr&1Gh' |  |  |  |  | Port Pirie tidal creeks - 2nd-2 - Second Creek, receives sewage outfall | -33.1754 | 137.9611 | Second Creek, receives sewage outfall
Port Pirie tidal creeks | 2nd-3 | 2002-03-09 | 6:20 | Faith Coleman |  |  |  | 17.9 | 108 | 8.49 | 46.5 | 0.042 | 0.036 | <0.005 |  |  |  |  | 0.75 mg/L Tot N, 96 mg/L suspended solids, 1.33 mg/L DO2 | Yes |  | 1700 ug/L Chla, 92 ug/L Chlb, 512000 cells/mL plankton count | 3Tx/7Eu. |  |  |  |  | Port Pirie tidal creeks - 2nd-3 - Second Creek, receives sewage outfall | -33.177 | 137.9555 | Second Creek, receives sewage outfall
Port Pirie tidal creeks | 2nd-3 | 2002-03-09 | 11:20 | Faith Coleman |  |  |  | 22.9 |  | 8.93 | [7 empty] | 0 | 19.99 mg/L DO2 | Yes |  |  | 3Tx/7Eu. |  |  |  |  | Port Pirie tidal creeks - 2nd-3 - Second Creek, receives sewage outfall | -33.177 | 137.9555 | Second Creek, receives sewage outfall
Port Pirie tidal creeks | 2nd-4 | 2002-03-09 | 6:30 | Faith Coleman |  |  |  | 19.2 | 54 | 8.35 | 45.4 | 2.26 | 0.939 | 0.006 |  |  |  |  | 5.4 mg/L Tot N, 144 mg/L suspended solids, 5.76 mg/L DO2 | Yes |  | 140 ug/L Chla, 14 ug/L Chlb, 23722 cells/mL plankton count | 3Gu-3Xa. |  |  |  |  | Port Pirie tidal creeks - 2nd-4 - Second Creek, receives sewage outfall, boat launch | -33.1728 | 137.9497 | Second Creek, receives sewage outfall, boat launch
Port Pirie tidal creeks | 2nd-4 | 2002-03-09 | 11:30 | Faith Coleman |  |  |  | 24.1 |  | 8.68 | [7 empty] | 0 | 15.8 mg/L DO2 | Yes |  |  | 3Gu-3Xa. |  |  |  |  | Port Pirie tidal creeks - 2nd-4 - Second Creek, receives sewage outfall, boat launch | -33.1728 | 137.9497 | Second Creek, receives sewage outfall, boat launch
Port Pirie tidal creeks | 2nd-5 | 2002-03-09 | 6:40 | Faith Coleman |  |  |  | 20.3 | 50 | 8.35 | 47.9 | 5.44 | 3.27 | 0.065 |  |  |  |  | 10.7 mg/L Tot N, 104 mg/L suspended solids, 5.43 mg/L DO2 | Yes |  | 61 ug/L Chla, 6.3 ug/L Chlb, 14000 cells/mL plankton count | 4Yf'2Be# |  |  |  |  | Port Pirie tidal creeks - 2nd-5 - Second Creek, receives sewage outfall | -33.1655 | 137.9548 | Second Creek, receives sewage outfall
Port Pirie tidal creeks | 2nd-5 | 2002-03-09 | 11:40 | Faith Coleman |  |  |  | 25.4 |  | 8.56 | [7 empty] | 0 | 15.8 mg/L DO2 | Yes |  |  | 4Yf'2Be# |  |  |  |  | Port Pirie tidal creeks - 2nd-5 - Second Creek, receives sewage outfall | -33.1655 | 137.9548 | Second Creek, receives sewage outfall
Port Pirie tidal creeks | 3rd-6 | 2002-03-09 | 7:00 | Faith Coleman |  |  |  | 21.3 | 19 | 8.77 | 64.4 | 1.22 | 3.32 | 0.008 |  |  |  |  | 4.76 mg/L Tot N, 570 mg/L suspended solids, 7.65 mg/L DO2 | Yes |  | 4.5 ug/L Chla, 0.3 ug/L Chlb, 1445 cells/mL plankton count | 0Nr&6Ao( |  |  |  |  | Port Pirie tidal creeks - 3rd-6 - Third Creek receives no sewage outfall, hypersaline upper reach | -33.1938 | 137.9329 | Third Creek receives no sewage outfall, hypersaline upper reach
Port Pirie tidal creeks | 3rd-6 | 2002-03-09 | 12:00 | Faith Coleman |  |  |  | 29.2 |  | 8.16 | [7 empty] | 0 | 16.52 mg/L DO2 | Yes |  |  | 0Nr&6Ao( |  |  |  |  | Port Pirie tidal creeks - 3rd-6 - Third Creek receives no sewage outfall, hypersaline upper reach | -33.1938 | 137.9329 | Third Creek receives no sewage outfall, hypersaline upper reach
Port Pirie tidal creeks | 3rd-7 | 2002-03-09 | 7:15 | Faith Coleman |  |  |  | 22.1 | 38 | 8.8 | 55.5 | 2.17 | 1.15 | <0.005 |  |  |  |  | 4.99 mg/L Tot N, 50 mg/L suspended solids, 7.78 mg/L DO2 | Yes |  | 13 ug/L Chla, 1.4 ug/L Chlb, 9944 cells/mL plankton count | 3Va)3Je* |  |  |  |  | Port Pirie tidal creeks - 3rd-7 - Third Creek receives no sewage outfall | -33.1929 | 137.9302 | Third Creek receives no sewage outfall
Port Pirie tidal creeks | 3rd-7 | 2002-03-09 | 12:15 | Faith Coleman |  |  |  | 28.1 |  | 8.28 | [7 empty] | 0 | 12.52 mg/L DO2 | Yes |  |  | 3Va)3Je* |  |  |  |  | Port Pirie tidal creeks - 3rd-7 - Third Creek receives no sewage outfall | -33.1929 | 137.9302 | Third Creek receives no sewage outfall
Port Pirie tidal creeks | 3rd-8 | 2002-03-09 | 7:30 | Faith Coleman |  |  |  | 20.7 | 16 | 8.84 | 48.3 | 0.109 | 0.296 | <0.005 |  |  |  |  | 1.58 mg/L Tot N, 128 mg/L suspended solids, 9.33 mg/L DO2 | Yes |  | 3 ug/L Chla, 0.2 ug/L Chlb, 722 cells/mL plankton count | 3Da'9Mg! |  |  |  |  | Port Pirie tidal creeks - 3rd-8 - Third Creek receives no sewage outfall,boat launch | -33.1877 | 137.9281 | Third Creek receives no sewage outfall,boat launch
Port Pirie tidal creeks | 3rd-8 | 2002-03-09 | 12:30 | Faith Coleman |  |  |  | 24.2 |  | 8.51 | [7 empty] | 0 | 11.37 mg/L DO2 | Yes |  |  | 3Da'9Mg! |  |  |  |  | Port Pirie tidal creeks - 3rd-8 - Third Creek receives no sewage outfall,boat launch | -33.1877 | 137.9281 | Third Creek receives no sewage outfall,boat launch
Port Pirie tidal creeks | 2nd-1 | 2002-05-04 | 6:00 | Faith Coleman |  |  |  |  | 317 |  | 32.2 | 10.1 | 11.5 | 1.24 |  |  |  |  | 28.04 mg/L Tot N, 150 mg/L suspended solids | Yes |  | 150 ug/L Chla, 32 ug/L Chlb, 1865000 cells/mL plankton count | 2Ql-6Wg) |  |  |  |  | Port Pirie tidal creeks - 2nd-1 - Second Creek, receives sewage outfall, drain outfall from WWTP | -33.1815 | 137.9675 | Second Creek, receives sewage outfall, drain outfall from WWTP
Port Pirie tidal creeks | 2nd-1 | 2002-05-04 | 11:00 | Faith Coleman |  |  |  | 19.8 |  | 8.83 | [7 empty] | 38 | 13.45 mg/L DO2 | Yes |  |  | 2Ql-6Wg) |  |  |  |  | Port Pirie tidal creeks - 2nd-1 - Second Creek, receives sewage outfall, drain outfall from WWTP | -33.1815 | 137.9675 | Second Creek, receives sewage outfall, drain outfall from WWTP
Port Pirie tidal creeks | 2nd-2 | 2002-05-04 | 6:10 | Faith Coleman |  |  |  | 15 | 435 | 8.47 | 35.3 | 8.66 | 9.89 | 1.62 |  |  |  |  | 24.42 mg/L Tot N, 170 mg/L suspended solids, 3.74 mg/L DO2 | Yes |  | 140 ug/L Chla, 31 ug/L Chlb, 1569333.33333333 cells/mL plankton count | 3Mr&1Gh' |  |  |  |  | Port Pirie tidal creeks - 2nd-2 - Second Creek, receives sewage outfall | -33.1754 | 137.9611 | Second Creek, receives sewage outfall
Port Pirie tidal creeks | 2nd-2 | 2002-05-04 | 11:10 | Faith Coleman |  |  |  | 20.5 |  | 8.76 | [7 empty] | 21 | 11.05 mg/L DO2 | Yes |  |  | 3Mr&1Gh' |  |  |  |  | Port Pirie tidal creeks - 2nd-2 - Second Creek, receives sewage outfall | -33.1754 | 137.9611 | Second Creek, receives sewage outfall
Port Pirie tidal creeks | 2nd-3 | 2002-05-04 | 6:20 | Faith Coleman |  |  |  | 14.6 | 122 | 7.99 | 62.3 | 8.74 | 8.93 | 0.764 |  |  |  |  | 21.36 mg/L Tot N, 170 mg/L suspended solids, 4.12 mg/L DO2 | Yes |  | 120 ug/L Chla, 26 ug/L Chlb, 575000 cells/mL plankton count | 3Tx/7Eu. |  |  |  |  | Port Pirie tidal creeks - 2nd-3 - Second Creek, receives sewage outfall | -33.177 | 137.9555 | Second Creek, receives sewage outfall
Port Pirie tidal creeks | 2nd-3 | 2002-05-04 | 11:20 | Faith Coleman |  |  |  | 17.3 |  | 8.21 | [7 empty] | 11 | 19.99 mg/L DO2 | Yes |  |  | 3Tx/7Eu. |  |  |  |  | Port Pirie tidal creeks - 2nd-3 - Second Creek, receives sewage outfall | -33.177 | 137.9555 | Second Creek, receives sewage outfall
Port Pirie tidal creeks | 2nd-4 | 2002-05-04 | 6:30 | Faith Coleman |  |  |  | 16.2 | 52 | 8.15 | 64.5 | 1.94 | 1.29 | 0.287 |  |  |  |  | 5.06 mg/L Tot N, 170 mg/L suspended solids, 4.05 mg/L DO2 | Yes |  | 250 ug/L Chla, 57 ug/L Chlb, 247500 cells/mL plankton count | 3Gu-3Xa. |  |  |  |  | Port Pirie tidal creeks - 2nd-4 - Second Creek, receives sewage outfall, boat launch | -33.1728 | 137.9497 | Second Creek, receives sewage outfall, boat launch
Port Pirie tidal creeks | 2nd-4 | 2002-05-04 | 11:30 | Faith Coleman |  |  |  | 20.2 |  | 8.23 | [7 empty] | 10 | 14.05 mg/L DO2 | Yes |  |  | 3Gu-3Xa. |  |  |  |  | Port Pirie tidal creeks - 2nd-4 - Second Creek, receives sewage outfall, boat launch | -33.1728 | 137.9497 | Second Creek, receives sewage outfall, boat launch
Port Pirie tidal creeks | 2nd-5 | 2002-05-04 | 6:40 | Faith Coleman |  |  |  | 16.4 | 23 | 8.16 | 64.4 | 0.552 | 0.025 | 0.056 |  |  |  |  | 1.35 mg/L Tot N, 120 mg/L suspended solids, 5.02 mg/L DO2 | Yes |  | 59 ug/L Chla, 13 ug/L Chlb, 19055.5555555556 cells/mL plankton count | 4Yf'2Be# |  |  |  |  | Port Pirie tidal creeks - 2nd-5 - Second Creek, receives sewage outfall | -33.1655 | 137.9548 | Second Creek, receives sewage outfall
Port Pirie tidal creeks | 2nd-5 | 2002-05-04 | 11:40 | Faith Coleman |  |  |  | 21.9 |  | 8.3 | [7 empty] | 0 | 14.46 mg/L DO2 | Yes |  |  | 4Yf'2Be# |  |  |  |  | Port Pirie tidal creeks - 2nd-5 - Second Creek, receives sewage outfall | -33.1655 | 137.9548 | Second Creek, receives sewage outfall
Port Pirie tidal creeks | 3rd-6 | 2002-05-04 | 7:00 | Faith Coleman |  |  |  | 16.5 | 11 | 7.93 | 71.3 | 0.054 | 0.04 | <0.005 |  |  |  |  | 0.64 mg/L Tot N, 107 mg/L suspended solids, 5.7 mg/L DO2 | Yes |  | 9.2 ug/L Chla, 0.9 ug/L Chlb, 55.5555555555556 cells/mL plankton count | 0Nr&6Ao( |  |  |  |  | Port Pirie tidal creeks - 3rd-6 - Third Creek receives no sewage outfall, hypersaline upper reach | -33.1938 | 137.9329 | Third Creek receives no sewage outfall, hypersaline upper reach
Port Pirie tidal creeks | 3rd-6 | 2002-05-04 | 12:00 | Faith Coleman |  |  |  | 21.1 |  | 8.1 | [7 empty] | 0 | 9.59 mg/L DO2 | Yes |  |  | 0Nr&6Ao( |  |  |  |  | Port Pirie tidal creeks - 3rd-6 - Third Creek receives no sewage outfall, hypersaline upper reach | -33.1938 | 137.9329 | Third Creek receives no sewage outfall, hypersaline upper reach
Port Pirie tidal creeks | 3rd-7 | 2002-05-04 | 7:15 | Faith Coleman |  |  |  | 15.9 | 11 | 8.11 | 68.7 | 0.059 | 0.067 | <0.005 |  |  |  |  | 0.7 mg/L Tot N, 115 mg/L suspended solids, 6.36 mg/L DO2 | Yes |  | 17 ug/L Chla, 0.9 ug/L Chlb, 1722.22222222222 cells/mL plankton count | 3Va)3Je* |  |  |  |  | Port Pirie tidal creeks - 3rd-7 - Third Creek receives no sewage outfall | -33.1929 | 137.9302 | Third Creek receives no sewage outfall
Port Pirie tidal creeks | 3rd-7 | 2002-05-04 | 12:15 | Faith Coleman |  |  |  | 21 |  | 8.18 | [7 empty] | 0 | 9.12 mg/L DO2 | Yes |  |  | 3Va)3Je* |  |  |  |  | Port Pirie tidal creeks - 3rd-7 - Third Creek receives no sewage outfall | -33.1929 | 137.9302 | Third Creek receives no sewage outfall
Port Pirie tidal creeks | 3rd-8 | 2002-05-04 | 7:30 | Faith Coleman |  |  |  | 18.4 | 5 | 8.22 | 63.8 | 0.041 | 0.016 | <0.005 |  |  |  |  | 0.47 mg/L Tot N, 90 mg/L suspended solids, 7.56 mg/L DO2 | Yes |  | 7.8 ug/L Chla, <0.1 ug/L Chlb, 972.222222222222 cells/mL plankton count | 3Da'9Mg! |  |  |  |  | Port Pirie tidal creeks - 3rd-8 - Third Creek receives no sewage outfall,boat launch | -33.1877 | 137.9281 | Third Creek receives no sewage outfall,boat launch
Port Pirie tidal creeks | 3rd-8 | 2002-05-04 | 12:30 | Faith Coleman |  |  |  | 20.9 |  | 8.26 | [7 empty] | 0 | 8.68 mg/L DO2 | Yes |  |  | 3Da'9Mg! |  |  |  |  | Port Pirie tidal creeks - 3rd-8 - Third Creek receives no sewage outfall,boat launch | -33.1877 | 137.9281 | Third Creek receives no sewage outfall,boat launch
Port Pirie tidal creeks | 2nd-1 | 2002-10-13 | 6:00 | Faith Coleman |  |  |  |  | 392 |  | 31.7 | 7.8 | 3.39 | 1.94 |  |  |  |  | 17.44 mg/L Tot N, 190 mg/L suspended solids | Yes |  | 2000 ug/L Chla, 210 ug/L Chlb, 61333 cells/mL plankton count | 2Ql-6Wg) |  |  |  |  | Port Pirie tidal creeks - 2nd-1 - Second Creek, receives sewage outfall, drain outfall from WWTP | -33.1815 | 137.9675 | Second Creek, receives sewage outfall, drain outfall from WWTP
Port Pirie tidal creeks | 2nd-1 | 2002-10-13 | 11:00 | Faith Coleman |  |  |  | 19.9 |  | 8.98 | [7 empty] | 40 | 19.99 mg/L DO2 | Yes |  |  | 2Ql-6Wg) |  |  |  |  | Port Pirie tidal creeks - 2nd-1 - Second Creek, receives sewage outfall, drain outfall from WWTP | -33.1815 | 137.9675 | Second Creek, receives sewage outfall, drain outfall from WWTP
Port Pirie tidal creeks | 2nd-2 | 2002-10-13 | 6:10 | Faith Coleman |  |  |  | 14.7 | 464 | 8.69 | 37.9 | 6.08 | 1.1 | 2.12 |  |  |  |  | 14.52 mg/L Tot N, 260 mg/L suspended solids, 2.98 mg/L DO2 | Yes |  | 1600 ug/L Chla, 170 ug/L Chlb, 40500 cells/mL plankton count | 3Mr&1Gh' |  |  |  |  | Port Pirie tidal creeks - 2nd-2 - Second Creek, receives sewage outfall | -33.1754 | 137.9611 | Second Creek, receives sewage outfall
Port Pirie tidal creeks | 2nd-2 | 2002-10-13 | 11:10 | Faith Coleman |  |  |  | 22.1 |  | 8.86 | [7 empty] | 10 | 15.21 mg/L DO2 | Yes |  |  | 3Mr&1Gh' |  |  |  |  | Port Pirie tidal creeks - 2nd-2 - Second Creek, receives sewage outfall | -33.1754 | 137.9611 | Second Creek, receives sewage outfall
Port Pirie tidal creeks | 2nd-3 | 2002-10-13 | 6:20 | Faith Coleman |  |  |  | 14.9 | 323 | 8.25 | 43.5 | 6.04 | 1.26 | 1.34 |  |  |  |  | 12.64 mg/L Tot N, 200 mg/L suspended solids, 3.91 mg/L DO2 | Yes |  | 1300 ug/L Chla, 170 ug/L Chlb, 36000 cells/mL plankton count | 3Tx/7Eu. |  |  |  |  | Port Pirie tidal creeks - 2nd-3 - Second Creek, receives sewage outfall | -33.177 | 137.9555 | Second Creek, receives sewage outfall
Port Pirie tidal creeks | 2nd-3 | 2002-10-13 | 11:20 | Faith Coleman |  |  |  | 20.2 |  | 8.82 | [7 empty] | 20 | 19.99 mg/L DO2 | Yes |  |  | 3Tx/7Eu. |  |  |  |  | Port Pirie tidal creeks - 2nd-3 - Second Creek, receives sewage outfall | -33.177 | 137.9555 | Second Creek, receives sewage outfall
Port Pirie tidal creeks | 2nd-4 | 2002-10-13 | 6:30 | Faith Coleman |  |  |  | 16.8 | 154 | 8.12 | 66.2 | 1.9 | 0.018 | 0.243 |  |  |  |  | 5.44 mg/L Tot N, 158 mg/L suspended solids, 0.87 mg/L DO2 | Yes |  | 340 ug/L Chla, 43 ug/L Chlb, 23500 cells/mL plankton count | 3Gu-3Xa. |  |  |  |  | Port Pirie tidal creeks - 2nd-4 - Second Creek, receives sewage outfall, boat launch | -33.1728 | 137.9497 | Second Creek, receives sewage outfall, boat launch
Port Pirie tidal creeks | 2nd-4 | 2002-10-13 | 11:30 | Faith Coleman |  |  |  | 19.9 |  | 8.32 | [7 empty] | <10 | 13.06 mg/L DO2 | Yes |  |  | 3Gu-3Xa. |  |  |  |  | Port Pirie tidal creeks - 2nd-4 - Second Creek, receives sewage outfall, boat launch | -33.1728 | 137.9497 | Second Creek, receives sewage outfall, boat launch
Port Pirie tidal creeks | 2nd-5 | 2002-10-13 | 6:40 | Faith Coleman |  |  |  | 16.4 | 23 | 8.35 | 63.6 | 0.399 | 0.009 | 0.006 |  |  |  |  | 1.06 mg/L Tot N, 53 mg/L suspended solids, 0.89 mg/L DO2 | Yes |  | 29 ug/L Chla, 4.1 ug/L Chlb, 1389 cells/mL plankton count | 4Yf'2Be# |  |  |  |  | Port Pirie tidal creeks - 2nd-5 - Second Creek, receives sewage outfall | -33.1655 | 137.9548 | Second Creek, receives sewage outfall
Port Pirie tidal creeks | 2nd-5 | 2002-10-13 | 11:40 | Faith Coleman |  |  |  | 19.8 |  | 8.34 | [7 empty] | 1 | 11.82 mg/L DO2 | Yes |  |  | 4Yf'2Be# |  |  |  |  | Port Pirie tidal creeks - 2nd-5 - Second Creek, receives sewage outfall | -33.1655 | 137.9548 | Second Creek, receives sewage outfall
Port Pirie tidal creeks | 3rd-6 | 2002-10-13 | 7:00 | Faith Coleman |  |  |  | 14.1 | 112 | 8.51 | 73 | 0.057 | 0.014 | <0.005 |  |  |  |  | 0.51 mg/L Tot N, 56 mg/L suspended solids, 8.45 mg/L DO2 | Yes |  | 2.2 ug/L Chla, <0.1 ug/L Chlb, 167 cells/mL plankton count | 0Nr&6Ao( |  |  |  |  | Port Pirie tidal creeks - 3rd-6 - Third Creek receives no sewage outfall, hypersaline upper reach | -33.1938 | 137.9329 | Third Creek receives no sewage outfall, hypersaline upper reach
Port Pirie tidal creeks | 3rd-6 | 2002-10-13 | 12:00 | Faith Coleman |  |  |  | 18.9 |  | 8.09 | [7 empty] | 0 | 9.88 mg/L DO2 | Yes |  |  | 0Nr&6Ao( |  |  |  |  | Port Pirie tidal creeks - 3rd-6 - Third Creek receives no sewage outfall, hypersaline upper reach | -33.1938 | 137.9329 | Third Creek receives no sewage outfall, hypersaline upper reach
Port Pirie tidal creeks | 3rd-7 | 2002-10-13 | 7:15 | Faith Coleman |  |  |  | 14.8 | 129 | 8.47 | 70.5 | 0.055 | 0.042 | <0.005 |  |  |  |  | 0.54 mg/L Tot N, 85 mg/L suspended solids, 8.29 mg/L DO2 | Yes |  | 2.5 ug/L Chla, <0.1 ug/L Chlb, 556 cells/mL plankton count | 3Va)3Je* |  |  |  |  | Port Pirie tidal creeks - 3rd-7 - Third Creek receives no sewage outfall | -33.1929 | 137.9302 | Third Creek receives no sewage outfall
Port Pirie tidal creeks | 3rd-7 | 2002-10-13 | 12:15 | Faith Coleman |  |  |  | 19.1 |  | 8.08 | [7 empty] | 0 | 9.76 mg/L DO2 | Yes |  |  | 3Va)3Je* |  |  |  |  | Port Pirie tidal creeks - 3rd-7 - Third Creek receives no sewage outfall | -33.1929 | 137.9302 | Third Creek receives no sewage outfall
Port Pirie tidal creeks | 3rd-8 | 2002-10-13 | 7:30 | Faith Coleman |  |  |  | 16.1 | 27 | 8.45 | 62.2 | 0.044 | 0.163 | 0.007 |  |  |  |  | 0.65 mg/L Tot N, 46 mg/L suspended solids, 7.64 mg/L DO2 | Yes |  | 1.4 ug/L Chla, 0.2 ug/L Chlb, 0 cells/mL plankton count | 3Da'9Mg! |  |  |  |  | Port Pirie tidal creeks - 3rd-8 - Third Creek receives no sewage outfall,boat launch | -33.1877 | 137.9281 | Third Creek receives no sewage outfall,boat launch
Port Pirie tidal creeks | 3rd-8 | 2002-10-13 | 12:30 | Faith Coleman |  |  |  | 18 |  | 8.27 | [7 empty] | 0 | 8.71 mg/L DO2 | Yes |  |  | 3Da'9Mg! |  |  |  |  | Port Pirie tidal creeks - 3rd-8 - Third Creek receives no sewage outfall,boat launch | -33.1877 | 137.9281 | Third Creek receives no sewage outfall,boat launch
Port Pirie tidal creeks | 2nd-1 | 2002-11-30 | 6:00 | Faith Coleman |  |  |  |  | 360 |  | 32.5 | 9.61 | 5.21 | 1.1 |  |  |  |  | 19.3 mg/L Tot N, 97 mg/L suspended solids | Yes |  | 1980 ug/L Chla, 360 ug/L Chlb, 2272000 cells/mL plankton count | 2Ql-6Wg) |  |  |  |  | Port Pirie tidal creeks - 2nd-1 - Second Creek, receives sewage outfall, drain outfall from WWTP | -33.1815 | 137.9675 | Second Creek, receives sewage outfall, drain outfall from WWTP
Port Pirie tidal creeks | 2nd-1 | 2002-11-30 | 11:00 | Faith Coleman |  |  |  | 21.9 |  | 8.87 | [7 empty] | 40 | 13.11 mg/L DO2 | Yes |  |  | 2Ql-6Wg) |  |  |  |  | Port Pirie tidal creeks - 2nd-1 - Second Creek, receives sewage outfall, drain outfall from WWTP | -33.1815 | 137.9675 | Second Creek, receives sewage outfall, drain outfall from WWTP
Port Pirie tidal creeks | 2nd-2 | 2002-11-30 | 6:10 | Faith Coleman |  |  |  | 15.3 | 390 | 8.39 | 37.7 | 7.89 | 3.67 | 1.26 |  |  |  |  | 17.76 mg/L Tot N, 93 mg/L suspended solids, 0.17 mg/L DO2 | Yes |  | 1800 ug/L Chla, 320 ug/L Chlb, 2024000 cells/mL plankton count | 3Mr&1Gh' |  |  |  |  | Port Pirie tidal creeks - 2nd-2 - Second Creek, receives sewage outfall | -33.1754 | 137.9611 | Second Creek, receives sewage outfall
Port Pirie tidal creeks | 2nd-2 | 2002-11-30 | 11:10 | Faith Coleman |  |  |  | 24.2 |  | 8.77 | [7 empty] | <10 | 13.3 mg/L DO2 | Yes |  |  | 3Mr&1Gh' |  |  |  |  | Port Pirie tidal creeks - 2nd-2 - Second Creek, receives sewage outfall | -33.1754 | 137.9611 | Second Creek, receives sewage outfall
Port Pirie tidal creeks | 2nd-3 | 2002-11-30 | 6:20 | Faith Coleman |  |  |  | 18.8 | 192 | 8.42 | 54.9 | 4.26 | 2.17 | 0.206 |  |  |  |  | 9.61 mg/L Tot N, 78 mg/L suspended solids, 3.21 mg/L DO2 | Yes |  | 788 ug/L Chla, 130 ug/L Chlb, 1427000 cells/mL plankton count | 3Tx/7Eu. |  |  |  |  | Port Pirie tidal creeks - 2nd-3 - Second Creek, receives sewage outfall | -33.177 | 137.9555 | Second Creek, receives sewage outfall
Port Pirie tidal creeks | 2nd-3 | 2002-11-30 | 11:20 | Faith Coleman |  |  |  | 24.9 |  | 8.62 | [7 empty] | <10 | 14.19 mg/L DO2 | Yes |  |  | 3Tx/7Eu. |  |  |  |  | Port Pirie tidal creeks - 2nd-3 - Second Creek, receives sewage outfall | -33.177 | 137.9555 | Second Creek, receives sewage outfall
Port Pirie tidal creeks | 2nd-4 | 2002-11-30 | 6:30 | Faith Coleman |  |  |  | 19.8 | 110 | 8.53 | 59.4 | 1.91 | 0.482 | 0.058 |  |  |  |  | 6.06 mg/L Tot N, 72 mg/L suspended solids, 4.96 mg/L DO2 | Yes |  | 299 ug/L Chla, 52 ug/L Chlb, 694667 cells/mL plankton count | 3Gu-3Xa. |  |  |  |  | Port Pirie tidal creeks - 2nd-4 - Second Creek, receives sewage outfall, boat launch | -33.1728 | 137.9497 | Second Creek, receives sewage outfall, boat launch
Port Pirie tidal creeks | 2nd-4 | 2002-11-30 | 11:30 | Faith Coleman |  |  |  | 22.7 |  | 8.65 | [7 empty] | <10 | 15.38 mg/L DO2 | Yes |  |  | 3Gu-3Xa. |  |  |  |  | Port Pirie tidal creeks - 2nd-4 - Second Creek, receives sewage outfall, boat launch | -33.1728 | 137.9497 | Second Creek, receives sewage outfall, boat launch
Port Pirie tidal creeks | 2nd-5 | 2002-11-30 | 6:40 | Faith Coleman |  |  |  | 19.6 | 98 | 8.5 | 60.2 | 0.933 | 0.202 | <0.005 |  |  |  |  | 4.1 mg/L Tot N, 68 mg/L suspended solids, 5.86 mg/L DO2 | Yes |  | 223 ug/L Chla, 5.1 ug/L Chlb, 440667 cells/mL plankton count | 4Yf'2Be# |  |  |  |  | Port Pirie tidal creeks - 2nd-5 - Second Creek, receives sewage outfall | -33.1655 | 137.9548 | Second Creek, receives sewage outfall
Port Pirie tidal creeks | 2nd-5 | 2002-11-30 | 11:40 | Faith Coleman |  |  |  | 23.8 |  | 8.59 | [7 empty] | <10 | 15.15 mg/L DO2 | Yes |  |  | 4Yf'2Be# |  |  |  |  | Port Pirie tidal creeks - 2nd-5 - Second Creek, receives sewage outfall | -33.1655 | 137.9548 | Second Creek, receives sewage outfall
Port Pirie tidal creeks | 3rd-6 | 2002-11-30 | 7:00 | Faith Coleman |  |  |  | 19.7 | 14 | 8.5 | 73.1 | <0.1 | 0.141 | <0.005 |  |  |  |  | 3.4 mg/L Tot N, 72 mg/L suspended solids, 7.83 mg/L DO2 | Yes |  | 5 ug/L Chla, <0.1 ug/L Chlb, 1778 cells/mL plankton count | 0Nr&6Ao( |  |  |  |  | Port Pirie tidal creeks - 3rd-6 - Third Creek receives no sewage outfall, hypersaline upper reach | -33.1938 | 137.9329 | Third Creek receives no sewage outfall, hypersaline upper reach
Port Pirie tidal creeks | 3rd-6 | 2002-11-30 | 12:00 | Faith Coleman |  |  |  | 24.6 |  | 8.38 | [7 empty] | <10 | 9.28 mg/L DO2 | Yes |  |  | 0Nr&6Ao( |  |  |  |  | Port Pirie tidal creeks - 3rd-6 - Third Creek receives no sewage outfall, hypersaline upper reach | -33.1938 | 137.9329 | Third Creek receives no sewage outfall, hypersaline upper reach
Port Pirie tidal creeks | 3rd-7 | 2002-11-30 | 7:15 | Faith Coleman |  |  |  | 20.4 | 8 | 8.47 | 69.6 | <0.1 | 0.084 | <0.005 |  |  |  |  | 2.7 mg/L Tot N, 76 mg/L suspended solids, 7.92 mg/L DO2 | Yes |  | 5.7 ug/L Chla, <0.1 ug/L Chlb, 2444 cells/mL plankton count | 3Va)3Je* |  |  |  |  | Port Pirie tidal creeks - 3rd-7 - Third Creek receives no sewage outfall | -33.1929 | 137.9302 | Third Creek receives no sewage outfall
Port Pirie tidal creeks | 3rd-7 | 2002-11-30 | 12:15 | Faith Coleman |  |  |  | 24 |  | 8.43 | [7 empty] | <10 | 9.38 mg/L DO2 | Yes |  |  | 3Va)3Je* |  |  |  |  | Port Pirie tidal creeks - 3rd-7 - Third Creek receives no sewage outfall | -33.1929 | 137.9302 | Third Creek receives no sewage outfall
Port Pirie tidal creeks | 3rd-8 | 2002-11-30 | 7:30 | Faith Coleman |  |  |  | 20.2 | 16 | 8.48 | 65.6 | <0.1 | 0.072 | <0.005 |  |  |  |  | 2.4 mg/L Tot N, 136 mg/L suspended solids, 7.78 mg/L DO2 | Yes |  | 5.3 ug/L Chla, <0.1 ug/L Chlb, 4333 cells/mL plankton count | 3Da'9Mg! |  |  |  |  | Port Pirie tidal creeks - 3rd-8 - Third Creek receives no sewage outfall,boat launch | -33.1877 | 137.9281 | Third Creek receives no sewage outfall,boat launch
Port Pirie tidal creeks | 3rd-8 | 2002-11-30 | 12:30 | Faith Coleman |  |  |  | 23.5 |  | 8.41 | [7 empty] | <10 | 9.27 mg/L DO2 | Yes |  |  | 3Da'9Mg! |  |  |  |  | Port Pirie tidal creeks - 3rd-8 - Third Creek receives no sewage outfall,boat launch | -33.1877 | 137.9281 | Third Creek receives no sewage outfall,boat launch
Port Pirie tidal creeks | 2nd-1 | 2006-11-04 | 6:00 | Faith Coleman |  |  |  |  | 256 |  | 36.6 | 3.86 | 2.55 | 0.097 |  |  |  |  | 10.1 mg/L Tot N, 116 mg/L suspended solids | Yes |  | 624 ug/L Chla, 42.3 ug/L Chlb, 1153056 cells/mL plankton count | 2Ql-6Wg) |  |  |  |  | Port Pirie tidal creeks - 2nd-1 - Second Creek, receives sewage outfall, drain outfall from WWTP | -33.1815 | 137.9675 | Second Creek, receives sewage outfall, drain outfall from WWTP
Port Pirie tidal creeks | 2nd-1 | 2006-11-04 | 11:00 | Faith Coleman |  |  |  | 24.9 |  | 10.3 | [7 empty] | 6 | 18.08 mg/L DO2 | Yes |  |  | 2Ql-6Wg) |  |  |  |  | Port Pirie tidal creeks - 2nd-1 - Second Creek, receives sewage outfall, drain outfall from WWTP | -33.1815 | 137.9675 | Second Creek, receives sewage outfall, drain outfall from WWTP
Port Pirie tidal creeks | 2nd-2 | 2006-11-04 | 6:10 | Faith Coleman |  |  |  | 18.1 | 211 | 8.71 | 40.7 | 2.62 | 2.955 | <0.005 |  |  |  |  | 10 mg/L Tot N, 150 mg/L suspended solids, 2.4 mg/L DO2 | Yes |  | 473 ug/L Chla, 31 ug/L Chlb, 613333 cells/mL plankton count | 3Mr&1Gh' |  |  |  |  | Port Pirie tidal creeks - 2nd-2 - Second Creek, receives sewage outfall | -33.1754 | 137.9611 | Second Creek, receives sewage outfall
Port Pirie tidal creeks | 2nd-2 | 2006-11-04 | 11:10 | Faith Coleman |  |  |  | 27.2 |  | 9.87 | [7 empty] | 0 | 10.89 mg/L DO2 | Yes |  |  | 3Mr&1Gh' |  |  |  |  | Port Pirie tidal creeks - 2nd-2 - Second Creek, receives sewage outfall | -33.1754 | 137.9611 | Second Creek, receives sewage outfall
Port Pirie tidal creeks | 2nd-3 | 2006-11-04 | 6:20 | Faith Coleman |  |  |  | 18.3 | 145 | 8.15 | 55.1 | 2.8 | 0.976 | 0.103 |  |  |  |  | 6.55 mg/L Tot N, 31 mg/L suspended solids, 9.14 mg/L DO2 | Yes |  | 338 ug/L Chla, 22.9 ug/L Chlb, 455222 cells/mL plankton count | 3Tx/7Eu. |  |  |  |  | Port Pirie tidal creeks - 2nd-3 - Second Creek, receives sewage outfall | -33.177 | 137.9555 | Second Creek, receives sewage outfall
Port Pirie tidal creeks | 2nd-3 | 2006-11-04 | 11:20 | Faith Coleman |  |  |  | 24.6 |  | 9.55 | [7 empty] | 0 | 18.68 mg/L DO2 | Yes |  |  | 3Tx/7Eu. |  |  |  |  | Port Pirie tidal creeks - 2nd-3 - Second Creek, receives sewage outfall | -33.177 | 137.9555 | Second Creek, receives sewage outfall
Port Pirie tidal creeks | 2nd-4 | 2006-11-04 | 6:30 | Faith Coleman |  |  |  | 18.5 | 124 | 8.21 | 62.5 | 2.38 | 1.566 | 0.051 |  |  |  |  | 4.45 mg/L Tot N, 65 mg/L suspended solids, 10.65 mg/L DO2 | Yes |  | 221 ug/L Chla, 15.4 ug/L Chlb, 263333 cells/mL plankton count | 3Gu-3Xa. |  |  |  |  | Port Pirie tidal creeks - 2nd-4 - Second Creek, receives sewage outfall, boat launch | -33.1728 | 137.9497 | Second Creek, receives sewage outfall, boat launch
Port Pirie tidal creeks | 2nd-4 | 2006-11-04 | 11:30 | Faith Coleman |  |  |  | 23.7 |  | 9.4 | [7 empty] | 0 | 18.26 mg/L DO2 | Yes |  |  | 3Gu-3Xa. |  |  |  |  | Port Pirie tidal creeks - 2nd-4 - Second Creek, receives sewage outfall, boat launch | -33.1728 | 137.9497 | Second Creek, receives sewage outfall, boat launch
Port Pirie tidal creeks | 2nd-5 | 2006-11-04 | 6:40 | Faith Coleman |  |  |  | 18.3 | 45 | 8.74 | 70.3 | 0.972 | 0.041 | <0.005 |  |  |  |  | 2.1 mg/L Tot N, 34 mg/L suspended solids, 10.5 mg/L DO2 | Yes |  | 104 ug/L Chla, 5.44 ug/L Chlb, 449111 cells/mL plankton count | 4Yf'2Be# |  |  |  |  | Port Pirie tidal creeks - 2nd-5 - Second Creek, receives sewage outfall | -33.1655 | 137.9548 | Second Creek, receives sewage outfall
Port Pirie tidal creeks | 2nd-5 | 2006-11-04 | 11:40 | Faith Coleman |  |  |  | 23.6 |  | 9.08 | [7 empty] | 0 | 16.71 mg/L DO2 | Yes |  |  | 4Yf'2Be# |  |  |  |  | Port Pirie tidal creeks - 2nd-5 - Second Creek, receives sewage outfall | -33.1655 | 137.9548 | Second Creek, receives sewage outfall
Port Pirie tidal creeks | 3rd-6 | 2006-11-04 | 7:00 | Faith Coleman |  |  |  | 19.4 | 13 | 9.21 | 96.6 | 0.044 | 0.066 | <0.005 |  |  |  |  | 0.56 mg/L Tot N, 86 mg/L suspended solids, 7.62 mg/L DO2 | Yes |  | 4.75 ug/L Chla, <0.1 ug/L Chlb, 1444 cells/mL plankton count | 0Nr&6Ao( |  |  |  |  | Port Pirie tidal creeks - 3rd-6 - Third Creek receives no sewage outfall, hypersaline upper reach | -33.1938 | 137.9329 | Third Creek receives no sewage outfall, hypersaline upper reach
Port Pirie tidal creeks | 3rd-6 | 2006-11-04 | 12:00 | Faith Coleman |  |  |  | 22.4 |  | 8.93 | [7 empty] | 0 | 15.87 mg/L DO2 | Yes |  |  | 0Nr&6Ao( |  |  |  |  | Port Pirie tidal creeks - 3rd-6 - Third Creek receives no sewage outfall, hypersaline upper reach | -33.1938 | 137.9329 | Third Creek receives no sewage outfall, hypersaline upper reach
Port Pirie tidal creeks | 3rd-7 | 2006-11-04 | 7:15 | Faith Coleman |  |  |  | 19.4 | 7 | 9.26 | 88.3 | 0.029 | 0.057 | <0.005 |  |  |  |  | 0.3 mg/L Tot N, 42 mg/L suspended solids, 7.67 mg/L DO2 | Yes |  | 1.37 ug/L Chla, <0.1 ug/L Chlb, 444 cells/mL plankton count | 3Va)3Je* |  |  |  |  | Port Pirie tidal creeks - 3rd-7 - Third Creek receives no sewage outfall | -33.1929 | 137.9302 | Third Creek receives no sewage outfall
Port Pirie tidal creeks | 3rd-7 | 2006-11-04 | 12:15 | Faith Coleman |  |  |  | 22 |  | 9.03 | [7 empty] | 0 | 15.8 mg/L DO2 | Yes |  |  | 3Va)3Je* |  |  |  |  | Port Pirie tidal creeks - 3rd-7 - Third Creek receives no sewage outfall | -33.1929 | 137.9302 | Third Creek receives no sewage outfall
Port Pirie tidal creeks | 3rd-8 | 2006-11-04 | 7:30 | Faith Coleman |  |  |  | 19.1 | 7 | 9.24 | 75.3 | 0.028 | 0.05 | 0.005 |  |  |  |  | 0.28 mg/L Tot N, 62 mg/L suspended solids, 7.35 mg/L DO2 | Yes |  | 2.18 ug/L Chla, <0.1 ug/L Chlb, 111 cells/mL plankton count | 3Da'9Mg! |  |  |  |  | Port Pirie tidal creeks - 3rd-8 - Third Creek receives no sewage outfall,boat launch | -33.1877 | 137.9281 | Third Creek receives no sewage outfall,boat launch
Port Pirie tidal creeks | 3rd-8 | 2006-11-04 | 12:30 | Faith Coleman |  |  |  | 20 |  | 8.93 | [7 empty] | 0 | 14.06 mg/L DO2 | Yes |  |  | 3Da'9Mg! |  |  |  |  | Port Pirie tidal creeks - 3rd-8 - Third Creek receives no sewage outfall,boat launch | -33.1877 | 137.9281 | Third Creek receives no sewage outfall,boat launch
Port Pirie tidal creeks | 2nd-1 | 2007-01-02 | 6:00 | Faith Coleman |  |  |  |  | 53 |  | 33.1 | 5.52 | 5.117 | 0.051 |  |  |  |  | 12.4 mg/L Tot N, 81 mg/L suspended solids | Yes |  | 70.3 ug/L Chla, 14.2 ug/L Chlb, 66000 cells/mL plankton count | 2Ql-6Wg) |  |  |  |  | Port Pirie tidal creeks - 2nd-1 - Second Creek, receives sewage outfall, drain outfall from WWTP | -33.1815 | 137.9675 | Second Creek, receives sewage outfall, drain outfall from WWTP
Port Pirie tidal creeks | 2nd-1 | 2007-01-02 | 11:00 | Faith Coleman |  |  |  | 30.8 |  | 9.45 | [7 empty] | 8 | 13.59 mg/L DO2 | Yes |  |  | 2Ql-6Wg) |  |  |  |  | Port Pirie tidal creeks - 2nd-1 - Second Creek, receives sewage outfall, drain outfall from WWTP | -33.1815 | 137.9675 | Second Creek, receives sewage outfall, drain outfall from WWTP
Port Pirie tidal creeks | 2nd-2 | 2007-01-02 | 6:10 | Faith Coleman |  |  |  | 25.9 | 31 | 8.93 | 39.2 | 2.96 | 1.815 | 0.088 |  |  |  |  | 5.93 mg/L Tot N, 27 mg/L suspended solids, 7.75 mg/L DO2 | Yes |  | 19.3 ug/L Chla, 3.5 ug/L Chlb, 4778 cells/mL plankton count | 3Mr&1Gh' |  |  |  |  | Port Pirie tidal creeks - 2nd-2 - Second Creek, receives sewage outfall | -33.1754 | 137.9611 | Second Creek, receives sewage outfall
Port Pirie tidal creeks | 2nd-2 | 2007-01-02 | 11:10 | Faith Coleman |  |  |  | 32.2 |  | 9.15 | [7 empty] | 4 | 14.67 mg/L DO2 | Yes |  |  | 3Mr&1Gh' |  |  |  |  | Port Pirie tidal creeks - 2nd-2 - Second Creek, receives sewage outfall | -33.1754 | 137.9611 | Second Creek, receives sewage outfall
Port Pirie tidal creeks | 2nd-3 | 2007-01-02 | 6:20 | Faith Coleman |  |  |  | 25.5 | 62 | 9.12 | 67.9 | 4.41 | 2.206 | 0.046 |  |  |  |  | 6.02 mg/L Tot N, 44 mg/L suspended solids, 8.24 mg/L DO2 | Yes |  | 94.1 ug/L Chla, 25.2 ug/L Chlb, 35222 cells/mL plankton count | 3Tx/7Eu. |  |  |  |  | Port Pirie tidal creeks - 2nd-3 - Second Creek, receives sewage outfall | -33.177 | 137.9555 | Second Creek, receives sewage outfall
Port Pirie tidal creeks | 2nd-3 | 2007-01-02 | 11:20 | Faith Coleman |  |  |  | 27.6 |  | 8.76 | [7 empty] | 4 | 13.89 mg/L DO2 | Yes |  |  | 3Tx/7Eu. |  |  |  |  | Port Pirie tidal creeks - 2nd-3 - Second Creek, receives sewage outfall | -33.177 | 137.9555 | Second Creek, receives sewage outfall
Port Pirie tidal creeks | 2nd-4 | 2007-01-02 | 6:30 | Faith Coleman |  |  |  | 25.4 | 42 | 9.18 | 62.6 | 2.29 | 0.387 | <0.005 |  |  |  |  | 3.46 mg/L Tot N, 70 mg/L suspended solids, 10.63 mg/L DO2 | Yes |  | 138 ug/L Chla, 12.8 ug/L Chlb, 45278 cells/mL plankton count | 3Gu-3Xa. |  |  |  |  | Port Pirie tidal creeks - 2nd-4 - Second Creek, receives sewage outfall, boat launch | -33.1728 | 137.9497 | Second Creek, receives sewage outfall, boat launch
Port Pirie tidal creeks | 2nd-4 | 2007-01-02 | 11:30 | Faith Coleman |  |  |  | 28.9 |  | 8.8 | [7 empty] | 0 | 15.24 mg/L DO2 | Yes |  |  | 3Gu-3Xa. |  |  |  |  | Port Pirie tidal creeks - 2nd-4 - Second Creek, receives sewage outfall, boat launch | -33.1728 | 137.9497 | Second Creek, receives sewage outfall, boat launch
Port Pirie tidal creeks | 2nd-5 | 2007-01-02 | 6:40 | Faith Coleman |  |  |  | 24.3 | 11 | 9.28 | 65.6 | 0.452 | 0.07 | <0.005 |  |  |  |  | 1.14 mg/L Tot N, 39 mg/L suspended solids, 9.1 mg/L DO2 | Yes |  | 38.6 ug/L Chla, 1.68 ug/L Chlb, 10667 cells/mL plankton count | 4Yf'2Be# |  |  |  |  | Port Pirie tidal creeks - 2nd-5 - Second Creek, receives sewage outfall | -33.1655 | 137.9548 | Second Creek, receives sewage outfall
Port Pirie tidal creeks | 2nd-5 | 2007-01-02 | 11:40 | Faith Coleman |  |  |  | 28 |  | 8.81 | [7 empty] | 0 | 14.16 mg/L DO2 | Yes |  |  | 4Yf'2Be# |  |  |  |  | Port Pirie tidal creeks - 2nd-5 - Second Creek, receives sewage outfall | -33.1655 | 137.9548 | Second Creek, receives sewage outfall
Port Pirie tidal creeks | 3rd-6 | 2007-01-02 | 7:00 | Faith Coleman |  |  |  | 26.6 | 9 | 9.45 | 86.7 | 0.263 | 0.362 | <0.005 |  |  |  |  | 1.18 mg/L Tot N, 54 mg/L suspended solids, 8.87 mg/L DO2 | Yes |  | 15.1 ug/L Chla, 0.68 ug/L Chlb, 10333 cells/mL plankton count | 0Nr&6Ao( |  |  |  |  | Port Pirie tidal creeks - 3rd-6 - Third Creek receives no sewage outfall, hypersaline upper reach | -33.1938 | 137.9329 | Third Creek receives no sewage outfall, hypersaline upper reach
Port Pirie tidal creeks | 3rd-6 | 2007-01-02 | 12:00 | Faith Coleman |  |  |  | 31 |  | 8.46 | [7 empty] | 0 | 13.38 mg/L DO2 | Yes |  |  | 0Nr&6Ao( |  |  |  |  | Port Pirie tidal creeks - 3rd-6 - Third Creek receives no sewage outfall, hypersaline upper reach | -33.1938 | 137.9329 | Third Creek receives no sewage outfall, hypersaline upper reach
Port Pirie tidal creeks | 3rd-7 | 2007-01-02 | 7:15 | Faith Coleman |  |  |  | 26.3 | 8 | 9.54 | 81.2 | 0.136 | 0.268 | <0.005 |  |  |  |  | 1.92 mg/L Tot N, 46 mg/L suspended solids, 8.98 mg/L DO2 | Yes |  | 7.46 ug/L Chla, 0.57 ug/L Chlb, 2889 cells/mL plankton count | 3Va)3Je* |  |  |  |  | Port Pirie tidal creeks - 3rd-7 - Third Creek receives no sewage outfall | -33.1929 | 137.9302 | Third Creek receives no sewage outfall
Port Pirie tidal creeks | 3rd-7 | 2007-01-02 | 12:15 | Faith Coleman |  |  |  | 29.8 |  | 8.55 | [7 empty] | 0 | 12.86 mg/L DO2 | Yes |  |  | 3Va)3Je* |  |  |  |  | Port Pirie tidal creeks - 3rd-7 - Third Creek receives no sewage outfall | -33.1929 | 137.9302 | Third Creek receives no sewage outfall
Port Pirie tidal creeks | 3rd-8 | 2007-01-02 | 7:30 | Faith Coleman |  |  |  | 25.6 | 21 | 9.54 | 68.5 | 0.242 | 0.016 | <0.005 |  |  |  |  | 0.84 mg/L Tot N, 32 mg/L suspended solids, 8.16 mg/L DO2 | Yes |  | 20.3 ug/L Chla, 1.86 ug/L Chlb, 7778 cells/mL plankton count | 3Da'9Mg! |  |  |  |  | Port Pirie tidal creeks - 3rd-8 - Third Creek receives no sewage outfall,boat launch | -33.1877 | 137.9281 | Third Creek receives no sewage outfall,boat launch
Port Pirie tidal creeks | 3rd-8 | 2007-01-02 | 12:30 | Faith Coleman |  |  |  | 31.3 |  | 8.77 | [7 empty] | 0 | 15.22 mg/L DO2 | Yes |  |  | 3Da'9Mg! |  |  |  |  | Port Pirie tidal creeks - 3rd-8 - Third Creek receives no sewage outfall,boat launch | -33.1877 | 137.9281 | Third Creek receives no sewage outfall,boat launch
River Torrens | Seaview Road | 1997-03-05 | 16:43 | Faith Coleman | 23oC |  |  | 26.2 |  | 9.21 | 0.599 | 0.01 |  | 0.3 |  |  |  |  | 14.8 mg/L DO2 | Yes |  |  | 7Oq+2Sh' |  |  |  |  | River Torrens - Seaview Rd | -34.9351 | 138.4993
River Torrens | Seaview Road | 1997-03-12 | 16:25 | Faith Coleman | 23oC |  |  | 23 |  | 9.21 | 0.687 | 0.01 |  | 0.03 |  |  |  |  | 9.4 mg/L DO2 | Yes |  |  | 7Oq+2Sh' |  |  |  |  | River Torrens - Seaview Rd | -34.9351 | 138.4993
River Torrens | Rowells Road | 1997-03-13 | 16:30 | Faith Coleman | 20oC |  |  | 23.6 |  | 7.94 | 1.002 | 0.02 |  | 0.3 |  |  |  |  | 6 mg/L DO2 | Yes |  |  | 6Mk.1Zb* |  |  |  |  | River Torrens - Rowells Rd | -34.9186 | 138.5351
River Torrens | Seaview Road | 1997-03-19 | 16:45 | Faith Coleman | 22.4oC |  |  | 22.4 |  | 8.94 | 0.709 | 0.01 |  | 0.2 |  |  |  |  | 8.5 mg/L DO2 | Yes |  |  | 7Oq+2Sh' |  |  |  |  | River Torrens - Seaview Rd | -34.9351 | 138.4993
River Torrens | Rowells Road | 1997-03-20 | 16:30 | Faith Coleman | 24oC |  |  | 23.9 |  | 7.91 | 1.005 | 0.01 |  | 0.1 |  |  |  |  | 6.4 mg/L DO2 | Yes |  |  | 6Mk.1Zb* |  |  |  |  | River Torrens - Rowells Rd | -34.9186 | 138.5351
River Torrens | Seaview Road | 1997-03-26 | 16:35 | Faith Coleman | 24.1oC |  |  | 24.1 |  | 9.39 | 1.066 | 0 |  | 0 |  |  |  |  | 11.1 mg/L DO2 | Yes |  |  | 7Oq+2Sh' |  |  |  |  | River Torrens - Seaview Rd | -34.9351 | 138.4993
River Torrens | Rowells Road | 1997-03-27 | 16:30 | Faith Coleman | 20oC |  |  | 20.4 |  | 8.06 | 1.69 | 0.02 |  | 0.1 |  |  |  |  | 6.9 mg/L DO2 | Yes |  |  | 6Mk.1Zb* |  |  |  |  | River Torrens - Rowells Rd | -34.9186 | 138.5351
River Torrens | Seaview Road | 1997-04-02 | 16:40 | Faith Coleman | 18.9oC |  |  | 18.9 |  | 9.37 | 1.074 | 0.01 |  | 0.1 |  |  |  |  | 10.2 mg/L DO2 | Yes |  |  | 7Oq+2Sh' |  |  |  |  | River Torrens - Seaview Rd | -34.9351 | 138.4993
River Torrens | Rowells Road | 1997-04-03 | 16:45 | Faith Coleman | 20.2oC |  |  | 19.2 |  | 7.95 | 1.504 | 0.01 |  | 0 |  |  |  |  | 7.1 mg/L DO2 | Yes |  |  | 6Mk.1Zb* |  |  |  |  | River Torrens - Rowells Rd | -34.9186 | 138.5351
River Torrens | Seaview Road | 1997-04-09 | 16:35 | Faith Coleman | 18.3oC |  |  | 18.3 |  | 8.7 | 1.48 | 0.01 |  | 0.5 |  |  |  |  | 11.6 mg/L DO2 | Yes |  |  | 7Oq+2Sh' |  |  |  |  | River Torrens - Seaview Rd | -34.9351 | 138.4993
River Torrens | Rowells Road | 1997-04-10 | 16:30 | Faith Coleman | 19oC |  |  | 19.3 |  | 8.51 | 1.642 | 0.02 |  | 0.2 |  |  |  |  | 8.5 mg/L DO2 | Yes |  |  | 6Mk.1Zb* |  |  |  |  | River Torrens - Rowells Rd | -34.9186 | 138.5351
River Torrens | Seaview Road | 1997-04-30 | 16:35 | Faith Coleman | 18.6oC |  |  | 18.6 |  | 8.33 | 1.774 | 0.02 |  | 0 |  |  |  |  | 10.6 mg/L DO2 | Yes |  |  | 7Oq+2Sh' |  |  |  |  | River Torrens - Seaview Rd | -34.9351 | 138.4993
River Torrens | Rowells Road | 1997-05-01 | 17:05 | Faith Coleman | 20oC |  |  | 18.1 |  | 8.17 | 1.79 | 0.08 |  | 0.2 |  |  |  |  | 7 mg/L DO2 | Yes |  |  | 6Mk.1Zb* |  |  |  |  | River Torrens - Rowells Rd | -34.9186 | 138.5351
River Torrens | Seaview Road | 1997-05-07 | 15:50 | Faith Coleman | 15.7oC |  |  | 15.7 |  | 8.52 | 0.955 | 0.02 |  | 0.9 |  |  |  |  | 12.1 mg/L DO2 | Yes |  |  | 7Oq+2Sh' |  |  |  |  | River Torrens - Seaview Rd | -34.9351 | 138.4993
River Torrens | Rowells Road | 1997-05-08 | 16:45 | Faith Coleman | 15oC |  |  | 15.5 |  | 7.84 | 0.878 | 0.03 |  | 0.7 |  |  |  |  | 9.1 mg/L DO2 | Yes |  |  | 6Mk.1Zb* |  |  |  |  | River Torrens - Rowells Rd | -34.9186 | 138.5351
River Torrens | Seaview Road | 1997-05-14 | 16:50 | Faith Coleman | 14.5oC |  |  | 14.5 |  | 9.04 | 0.818 | 0.03 |  | 0.3 |  |  |  |  | 15.2 mg/L DO2 | Yes |  |  | 7Oq+2Sh' |  |  |  |  | River Torrens - Seaview Rd | -34.9351 | 138.4993
River Torrens | Rowells Road | 1997-05-15 | 16:15 | Faith Coleman | 17oC |  |  | 13.7 |  | 8.01 | 0.84 | 0.02 |  | 0.5 |  |  |  |  | 9.6 mg/L DO2 | Yes |  |  | 6Mk.1Zb* |  |  |  |  | River Torrens - Rowells Rd | -34.9186 | 138.5351
River Torrens | Seaview Road | 1997-05-21 | 16:25 | Faith Coleman | 14.3oC |  |  | 14.3 |  | 8.4 | 0.81 | 0.02 |  | 0.1 |  |  |  |  | 8 mg/L DO2 | Yes |  |  | 7Oq+2Sh' |  |  |  |  | River Torrens - Seaview Rd | -34.9351 | 138.4993
River Torrens | Rowells Road | 1997-05-22 | 16:15 | Faith Coleman | 20oC |  |  | 16 |  | 8.24 | 1.047 | 0.02 |  | 1 |  |  |  |  | 9.4 mg/L DO2 | Yes |  |  | 6Mk.1Zb* |  |  |  |  | River Torrens - Rowells Rd | -34.9186 | 138.5351
River Torrens | Seaview Road | 1997-05-28 | 16:15 | Faith Coleman | 14.8oC |  |  | 14.8 |  | 8.79 | 0.74 | 0.09 |  | 0.11 |  |  |  |  | 9.3 mg/L DO2 | Yes |  |  | 7Oq+2Sh' |  |  |  |  | River Torrens - Seaview Rd | -34.9351 | 138.4993
River Torrens | Rowells Road | 1997-05-29 | 16:20 | Faith Coleman | 11oC |  |  | 14.8 |  | 7.7 | 0.883 | 0.01 |  | 0.5 |  |  |  |  | 6.9 mg/L DO2 | Yes |  |  | 6Mk.1Zb* |  |  |  |  | River Torrens - Rowells Rd | -34.9186 | 138.5351
River Torrens | Seaview Road | 1997-06-04 | 16:30 | Faith Coleman | 12.2oC |  |  | 12.2 |  | 8.88 | 0.897 | 0.01 |  | 0.4 |  |  |  |  | 15.1 mg/L DO2 | Yes |  |  | 7Oq+2Sh' |  |  |  |  | River Torrens - Seaview Rd | -34.9351 | 138.4993
River Torrens | Rowells Road | 1997-06-05 | 16:45 | Faith Coleman | 14oC |  |  | 13 |  | 7.7 | 0.886 | 0.01 |  | 0 |  |  |  |  | 9.9 mg/L DO2 | Yes |  |  | 6Mk.1Zb* |  |  |  |  | River Torrens - Rowells Rd | -34.9186 | 138.5351
River Torrens | Seaview Road | 1997-06-11 | 16:30 | Faith Coleman | 12.7oC |  |  | 12.7 |  | 8.72 | 0.868 | 0.08 |  | 0.3 |  |  |  |  | 13.8 mg/L DO2 | Yes |  |  | 7Oq+2Sh' |  |  |  |  | River Torrens - Seaview Rd | -34.9351 | 138.4993
River Torrens | Seaview Road | 1997-06-18 | 16:10 | Faith Coleman | 12.7oC |  |  | 12.7 |  | 8.3 | 0.96 | 0.01 |  | 0.3 |  |  |  |  | 10.4 mg/L DO2 | Yes |  |  | 7Oq+2Sh' |  |  |  |  | River Torrens - Seaview Rd | -34.9351 | 138.4993
River Torrens | Rowells Road | 1997-06-19 | 16:33 | Faith Coleman | 12oC |  |  | 12.5 |  | 7.95 | 0.775 | 0.01 |  | 0.8 |  |  |  |  | 8.1 mg/L DO2 | Yes |  |  | 6Mk.1Zb* |  |  |  |  | River Torrens - Rowells Rd | -34.9186 | 138.5351
River Torrens | Seaview Road | 1997-06-25 | 16:31 | Faith Coleman | 10oC |  |  | 2.5 |  | 9.06 | 0.753 | 0.01 |  | 0.4 |  |  |  |  | 15.5 mg/L DO2 | Yes |  |  | 7Oq+2Sh' |  |  |  |  | River Torrens - Seaview Rd | -34.9351 | 138.4993
River Torrens | Rowells Road | 1997-06-26 | 16:10 | Faith Coleman | 14oC |  |  | 11.6 |  | 7.83 | 0.842 | 0.04 |  | 0.8 |  |  |  |  | 9.6 mg/L DO2 | Yes |  |  | 6Mk.1Zb* |  |  |  |  | River Torrens - Rowells Rd | -34.9186 | 138.5351
Seagull Lake | 1 | 2012-03-11 |  | Brian Timms | [6 empty] | 38.1 | [7 empty] | Spring 10cm deep | Yes |  |  | 0Kh/3Cy" |  |  |  |  | Seagull Lake - 1 - marine spring in doline | -32.9661 | 134.2095 | marine spring in doline
Seagull Lake | 2 | 2012-03-11 |  | Brian Timms | [6 empty] | 49.4 | [8 empty] | Yes |  |  | 9Yo"0Ms* |  |  |  |  | Seagull Lake - 2 - floodout lakelet | -32.9643 | 134.2101 | floodout lakelet
Seagull Lake | 4 | 2012-03-11 |  | Brian Timms | [6 empty] | 118 | [8 empty] | Yes |  |  | 7Kq%6Gb% |  |  |  |  | Seagull Lake - 4 - main lake SE | -32.964 | 134.21 | main lake SE
Seagull Lake | 6 | 2012-03-11 |  | Brian Timms | [6 empty] | 118.9 | [8 empty] | Yes |  |  | 3Fa+0Sv( |  |  |  |  | Seagull Lake - 6 - main lake E | -32.9591 | 134.2217 | main lake E
Seagull Lake | 8 | 2012-03-11 |  | Brian Timms | [6 empty] | 122.9 | [8 empty] | Yes |  |  | 4Cf,0Wl" |  |  |  |  | Seagull Lake - 8 - main lake near W peninsula | -32.9586 | 134.2098 | main lake near W peninsula
Seagull Lake | 1 | 2012-07-12 |  | Brian Timms | [6 empty] | 36.7 | [7 empty] | Spring 26 cm deep | Yes |  |  | 0Kh/3Cy" |  |  |  |  | Seagull Lake - 1 - marine spring in doline | -32.9661 | 134.2095 | marine spring in doline
Seagull Lake | 2 | 2012-07-12 |  | Brian Timms | [6 empty] | 37.2 | [8 empty] | Yes |  |  | 9Yo"0Ms* |  |  |  |  | Seagull Lake - 2 - floodout lakelet | -32.9643 | 134.2101 | floodout lakelet
Seagull Lake | 9 | 2012-07-12 |  | Brian Timms | [6 empty] | 72.9 | [8 empty] | Yes |  |  | 4Zc%9Vh! |  |  |  |  | Seagull Lake - 9 - spring/soak | -32.9571 | 134.2064 | spring/soak
Seagull Lake | 10 | 2012-07-12 |  | Brian Timms | [6 empty] | 196.2 | [8 empty] | Yes |  |  | 1Bx%2Lf, |  |  |  |  | Seagull Lake - 10 - bare NW pan | -32.957 | 134.206 | bare NW pan
Seagull Lake | 12 | 2012-07-12 |  | Brian Timms | [6 empty] | 145.8 | [8 empty] | Yes |  |  | 3Ha)8Rd! |  |  |  |  | Seagull Lake - 12 - cutoff NE lakelet | -32.9565 | 134.2213 | cutoff NE lakelet
Seagull Lake | 1 | 2012-08-10 |  | Brian Timms | [6 empty] | 37.8 | [7 empty] | Spring 31 cm deep | Yes |  |  | 0Kh/3Cy" |  |  |  |  | Seagull Lake - 1 - marine spring in doline | -32.9661 | 134.2095 | marine spring in doline
Seagull Lake | 2 | 2012-08-10 |  | Brian Timms | [6 empty] | 40.3 | [8 empty] | Yes |  |  | 9Yo"0Ms* |  |  |  |  | Seagull Lake - 2 - floodout lakelet | -32.9643 | 134.2101 | floodout lakelet
Seagull Lake | 3 | 2012-08-10 |  | Brian Timms | [6 empty] | 37.4 | [8 empty] | Yes |  |  | 8Ma)6Mq) |  |  |  |  | Seagull Lake - 3 - small ephemerally connected pool | -32.9648 | 134.2108 | small ephemerally connected pool
Seagull Lake | 4 | 2012-08-10 |  | Brian Timms | [6 empty] | 75.2 | [8 empty] | Yes |  |  | 7Kq%6Gb% |  |  |  |  | Seagull Lake - 4 - main lake SE | -32.964 | 134.21 | main lake SE
Seagull Lake | 5 | 2012-08-10 |  | Brian Timms | [6 empty] | 77.4 | [8 empty] | Yes |  |  | 9Br'5Lp! |  |  |  |  | Seagull Lake - 5 - main lake S | -32.9616 | 134.2143 | main lake S
Seagull Lake | 6 | 2012-08-10 |  | Brian Timms | [6 empty] | 78.1 | [8 empty] | Yes |  |  | 3Fa+0Sv( |  |  |  |  | Seagull Lake - 6 - main lake E | -32.9591 | 134.2217 | main lake E
Seagull Lake | 7 | 2012-08-10 |  | Brian Timms | [6 empty] | 78.3 | [8 empty] | Yes |  |  | 4Mf-7Wi+ |  |  |  |  | Seagull Lake - 7 - main lake N | -32.9564 | 134.2116 | main lake N
Seagull Lake | 8 | 2012-08-10 |  | Brian Timms | [6 empty] | 77.4 | [8 empty] | Yes |  |  | 4Cf,0Wl" |  |  |  |  | Seagull Lake - 8 - main lake near W peninsula | -32.9586 | 134.2098 | main lake near W peninsula
Seagull Lake | 9 | 2012-08-10 |  | Brian Timms | [6 empty] | 72.6 | [8 empty] | Yes |  |  | 4Zc%9Vh! |  |  |  |  | Seagull Lake - 9 - spring/soak | -32.9571 | 134.2064 | spring/soak
Seagull Lake | 10 | 2012-08-10 |  | Brian Timms | [6 empty] | 75.3 | [8 empty] | Yes |  |  | 1Bx%2Lf, |  |  |  |  | Seagull Lake - 10 - bare NW pan | -32.957 | 134.206 | bare NW pan
Seagull Lake | 11 | 2012-08-10 |  | Brian Timms | [6 empty] | 72.3 | [8 empty] | Yes |  |  | 4Xg+0Ej& |  |  |  |  | Seagull Lake - 11 - bare SW pan | -32.9652 | 134.2088 | bare SW pan
Seagull Lake | 12 | 2012-08-10 |  | Brian Timms | [6 empty] | 79.2 | [8 empty] | Yes |  |  | 3Ha)8Rd! |  |  |  |  | Seagull Lake - 12 - cutoff NE lakelet | -32.9565 | 134.2213 | cutoff NE lakelet
Seagull Lake | 1 | 2013-03-21 |  | Brian Timms | [6 empty] | 40.3 | [7 empty] | Spring 11 cm deep | Yes |  |  | 0Kh/3Cy" |  |  |  |  | Seagull Lake - 1 - marine spring in doline | -32.9661 | 134.2095 | marine spring in doline
Seagull Lake | 2 | 2013-03-21 |  | Brian Timms | [6 empty] | 48.1 | [8 empty] | Yes |  |  | 9Yo"0Ms* |  |  |  |  | Seagull Lake - 2 - floodout lakelet | -32.9643 | 134.2101 | floodout lakelet
Seagull Lake | 3 | 2013-03-21 |  | Brian Timms | [6 empty] | 59.2 | [8 empty] | Yes |  |  | 8Ma)6Mq) |  |  |  |  | Seagull Lake - 3 - small ephemerally connected pool | -32.9648 | 134.2108 | small ephemerally connected pool
Seagull Lake | 4 | 2013-03-21 |  | Brian Timms | [6 empty] | 145.5 | [8 empty] | Yes |  |  | 7Kq%6Gb% |  |  |  |  | Seagull Lake - 4 - main lake SE | -32.964 | 134.21 | main lake SE
Seagull Lake | 5 | 2013-03-21 |  | Brian Timms | [6 empty] | 165.4 | [8 empty] | Yes |  |  | 9Br'5Lp! |  |  |  |  | Seagull Lake - 5 - main lake S | -32.9616 | 134.2143 | main lake S
Seagull Lake | 6 | 2013-03-21 |  | Brian Timms | [6 empty] | 196.5 | [8 empty] | Yes |  |  | 3Fa+0Sv( |  |  |  |  | Seagull Lake - 6 - main lake E | -32.9591 | 134.2217 | main lake E
Seagull Lake | 7 | 2013-03-21 |  | Brian Timms | [6 empty] | 198.4 | [8 empty] | Yes |  |  | 4Mf-7Wi+ |  |  |  |  | Seagull Lake - 7 - main lake N | -32.9564 | 134.2116 | main lake N
Seagull Lake | 8 | 2013-03-21 |  | Brian Timms | [6 empty] | 201.1 | [8 empty] | Yes |  |  | 4Cf,0Wl" |  |  |  |  | Seagull Lake - 8 - main lake near W peninsula | -32.9586 | 134.2098 | main lake near W peninsula
Seagull Lake | 9 | 2013-03-21 |  | Brian Timms | [6 empty] | 73.3 | [8 empty] | Yes |  |  | 4Zc%9Vh! |  |  |  |  | Seagull Lake - 9 - spring/soak | -32.9571 | 134.2064 | spring/soak
Seagull Lake | 10 | 2013-03-21 |  | Brian Timms | [6 empty] | 245.7 | [8 empty] | Yes |  |  | 1Bx%2Lf, |  |  |  |  | Seagull Lake - 10 - bare NW pan | -32.957 | 134.206 | bare NW pan
Seagull Lake | 1 | 2013-07-16 |  | Brian Timms | [6 empty] | 37 | [7 empty] | Spring 35 cm deep | Yes |  |  | 0Kh/3Cy" |  |  |  |  | Seagull Lake - 1 - marine spring in doline | -32.9661 | 134.2095 | marine spring in doline
Seagull Lake | 2 | 2013-07-16 |  | Brian Timms | [6 empty] | 37.5 | [8 empty] | Yes |  |  | 9Yo"0Ms* |  |  |  |  | Seagull Lake - 2 - floodout lakelet | -32.9643 | 134.2101 | floodout lakelet
Seagull Lake | 3 | 2013-07-16 |  | Brian Timms | [6 empty] | 36.4 | [8 empty] | Yes |  |  | 8Ma)6Mq) |  |  |  |  | Seagull Lake - 3 - small ephemerally connected pool | -32.9648 | 134.2108 | small ephemerally connected pool
Seagull Lake | 4 | 2013-07-16 |  | Brian Timms | [6 empty] | 76.3 | [8 empty] | Yes |  |  | 7Kq%6Gb% |  |  |  |  | Seagull Lake - 4 - main lake SE | -32.964 | 134.21 | main lake SE
Seagull Lake | 5 | 2013-07-16 |  | Brian Timms | [6 empty] | 96.7 | [8 empty] | Yes |  |  | 9Br'5Lp! |  |  |  |  | Seagull Lake - 5 - main lake S | -32.9616 | 134.2143 | main lake S
Seagull Lake | 6 | 2013-07-16 |  | Brian Timms | [6 empty] | 96.9 | [8 empty] | Yes |  |  | 3Fa+0Sv( |  |  |  |  | Seagull Lake - 6 - main lake E | -32.9591 | 134.2217 | main lake E
Seagull Lake | 7 | 2013-07-16 |  | Brian Timms | [6 empty] | 77.5 | [8 empty] | Yes |  |  | 4Mf-7Wi+ |  |  |  |  | Seagull Lake - 7 - main lake N | -32.9564 | 134.2116 | main lake N
Seagull Lake | 8 | 2013-07-16 |  | Brian Timms | [6 empty] | 78.1 | [8 empty] | Yes |  |  | 4Cf,0Wl" |  |  |  |  | Seagull Lake - 8 - main lake near W peninsula | -32.9586 | 134.2098 | main lake near W peninsula
Seagull Lake | 9 | 2013-07-16 |  | Brian Timms | [6 empty] | 72 | [8 empty] | Yes |  |  | 4Zc%9Vh! |  |  |  |  | Seagull Lake - 9 - spring/soak | -32.9571 | 134.2064 | spring/soak
Seagull Lake | 10 | 2013-07-16 |  | Brian Timms | [6 empty] | 76.2 | [8 empty] | Yes |  |  | 1Bx%2Lf, |  |  |  |  | Seagull Lake - 10 - bare NW pan | -32.957 | 134.206 | bare NW pan
Seagull Lake | 11 | 2013-07-16 |  | Brian Timms | [6 empty] | 76.4 | [8 empty] | Yes |  |  | 4Xg+0Ej& |  |  |  |  | Seagull Lake - 11 - bare SW pan | -32.9652 | 134.2088 | bare SW pan
Seagull Lake | 12 | 2013-07-16 |  | Brian Timms | [6 empty] | 54.8 | [8 empty] | Yes |  |  | 3Ha)8Rd! |  |  |  |  | Seagull Lake - 12 - cutoff NE lakelet | -32.9565 | 134.2213 | cutoff NE lakelet
Seagull Lake | 1 | 2013-09-02 |  | Brian Timms | [6 empty] | 37.5 | [7 empty] | Spring 39 cm deep | Yes |  |  | 0Kh/3Cy" |  |  |  |  | Seagull Lake - 1 - marine spring in doline | -32.9661 | 134.2095 | marine spring in doline
Seagull Lake | 2 | 2013-09-02 |  | Brian Timms | [6 empty] | 40.2 | [8 empty] | Yes |  |  | 9Yo"0Ms* |  |  |  |  | Seagull Lake - 2 - floodout lakelet | -32.9643 | 134.2101 | floodout lakelet
Seagull Lake | 3 | 2013-09-02 |  | Brian Timms | [6 empty] | 37.3 | [8 empty] | Yes |  |  | 8Ma)6Mq) |  |  |  |  | Seagull Lake - 3 - small ephemerally connected pool | -32.9648 | 134.2108 | small ephemerally connected pool
Seagull Lake | 4 | 2013-09-02 |  | Brian Timms | [6 empty] | 76.4 | [8 empty] | Yes |  |  | 7Kq%6Gb% |  |  |  |  | Seagull Lake - 4 - main lake SE | -32.964 | 134.21 | main lake SE
Seagull Lake | 5 | 2013-09-02 |  | Brian Timms | [6 empty] | 77.2 | [8 empty] | Yes |  |  | 9Br'5Lp! |  |  |  |  | Seagull Lake - 5 - main lake S | -32.9616 | 134.2143 | main lake S
Seagull Lake | 6 | 2013-09-02 |  | Brian Timms | [6 empty] | 77.1 | [8 empty] | Yes |  |  | 3Fa+0Sv( |  |  |  |  | Seagull Lake - 6 - main lake E | -32.9591 | 134.2217 | main lake E
Seagull Lake | 7 | 2013-09-02 |  | Brian Timms | [6 empty] | 80.1 | [8 empty] | Yes |  |  | 4Mf-7Wi+ |  |  |  |  | Seagull Lake - 7 - main lake N | -32.9564 | 134.2116 | main lake N
Seagull Lake | 8 | 2013-09-02 |  | Brian Timms | [6 empty] | 80.5 | [8 empty] | Yes |  |  | 4Cf,0Wl" |  |  |  |  | Seagull Lake - 8 - main lake near W peninsula | -32.9586 | 134.2098 | main lake near W peninsula
Seagull Lake | 9 | 2013-09-02 |  | Brian Timms | [6 empty] | 71.1 | [8 empty] | Yes |  |  | 4Zc%9Vh! |  |  |  |  | Seagull Lake - 9 - spring/soak | -32.9571 | 134.2064 | spring/soak
Seagull Lake | 10 | 2013-09-02 |  | Brian Timms | [6 empty] | 76.9 | [8 empty] | Yes |  |  | 1Bx%2Lf, |  |  |  |  | Seagull Lake - 10 - bare NW pan | -32.957 | 134.206 | bare NW pan
Seagull Lake | 11 | 2013-09-02 |  | Brian Timms | [6 empty] | 74.5 | [8 empty] | Yes |  |  | 4Xg+0Ej& |  |  |  |  | Seagull Lake - 11 - bare SW pan | -32.9652 | 134.2088 | bare SW pan
Seagull Lake | 12 | 2013-09-02 |  | Brian Timms | [6 empty] | 82.4 | [8 empty] | Yes |  |  | 3Ha)8Rd! |  |  |  |  | Seagull Lake - 12 - cutoff NE lakelet | -32.9565 | 134.2213 | cutoff NE lakelet
Seagull Lake | 1 | 2014-02-13 |  | Brian Timms | [6 empty] | 40.2 | [7 empty] | Spring 11 cm deep | Yes |  |  | 0Kh/3Cy" |  |  |  |  | Seagull Lake - 1 - marine spring in doline | -32.9661 | 134.2095 | marine spring in doline
Seagull Lake | 2 | 2014-02-13 |  | Brian Timms | [6 empty] | 43.4 | [8 empty] | Yes |  |  | 9Yo"0Ms* |  |  |  |  | Seagull Lake - 2 - floodout lakelet | -32.9643 | 134.2101 | floodout lakelet
Seagull Lake | 3 | 2014-02-13 |  | Brian Timms | [6 empty] | 54.5 | [8 empty] | Yes |  |  | 8Ma)6Mq) |  |  |  |  | Seagull Lake - 3 - small ephemerally connected pool | -32.9648 | 134.2108 | small ephemerally connected pool
Seagull Lake | 4 | 2014-02-13 |  | Brian Timms | [6 empty] | 147.2 | [8 empty] | Yes |  |  | 7Kq%6Gb% |  |  |  |  | Seagull Lake - 4 - main lake SE | -32.964 | 134.21 | main lake SE
Seagull Lake | 5 | 2014-02-13 |  | Brian Timms | [6 empty] | 166.6 | [8 empty] | Yes |  |  | 9Br'5Lp! |  |  |  |  | Seagull Lake - 5 - main lake S | -32.9616 | 134.2143 | main lake S
Seagull Lake | 6 | 2014-02-13 |  | Brian Timms | [6 empty] | 187.8 | [8 empty] | Yes |  |  | 3Fa+0Sv( |  |  |  |  | Seagull Lake - 6 - main lake E | -32.9591 | 134.2217 | main lake E
Seagull Lake | 7 | 2014-02-13 |  | Brian Timms | [6 empty] | 194.5 | [8 empty] | Yes |  |  | 4Mf-7Wi+ |  |  |  |  | Seagull Lake - 7 - main lake N | -32.9564 | 134.2116 | main lake N
Seagull Lake | 8 | 2014-02-13 |  | Brian Timms | [6 empty] | 196 | [8 empty] | Yes |  |  | 4Cf,0Wl" |  |  |  |  | Seagull Lake - 8 - main lake near W peninsula | -32.9586 | 134.2098 | main lake near W peninsula
Seagull Lake | 9 | 2014-02-13 |  | Brian Timms | [6 empty] | 73.4 | [8 empty] | Yes |  |  | 4Zc%9Vh! |  |  |  |  | Seagull Lake - 9 - spring/soak | -32.9571 | 134.2064 | spring/soak
Seagull Lake | 1 | 2014-10-24 |  | Brian Timms | [6 empty] | 37.8 | [7 empty] | Spring 25 cm deep | Yes |  |  | 0Kh/3Cy" |  |  |  |  | Seagull Lake - 1 - marine spring in doline | -32.9661 | 134.2095 | marine spring in doline
Seagull Lake | 2 | 2014-10-24 |  | Brian Timms | [6 empty] | 42.6 | [8 empty] | Yes |  |  | 9Yo"0Ms* |  |  |  |  | Seagull Lake - 2 - floodout lakelet | -32.9643 | 134.2101 | floodout lakelet
Seagull Lake | 3 | 2014-10-24 |  | Brian Timms | [6 empty] | 39.1 | [8 empty] | Yes |  |  | 8Ma)6Mq) |  |  |  |  | Seagull Lake - 3 - small ephemerally connected pool | -32.9648 | 134.2108 | small ephemerally connected pool
Seagull Lake | 4 | 2014-10-24 |  | Brian Timms | [6 empty] | 92.3 | [8 empty] | Yes |  |  | 7Kq%6Gb% |  |  |  |  | Seagull Lake - 4 - main lake SE | -32.964 | 134.21 | main lake SE
Seagull Lake | 5 | 2014-10-24 |  | Brian Timms | [6 empty] | 98 | [8 empty] | Yes |  |  | 9Br'5Lp! |  |  |  |  | Seagull Lake - 5 - main lake S | -32.9616 | 134.2143 | main lake S
Seagull Lake | 6 | 2014-10-24 |  | Brian Timms | [6 empty] | 103.3 | [8 empty] | Yes |  |  | 3Fa+0Sv( |  |  |  |  | Seagull Lake - 6 - main lake E | -32.9591 | 134.2217 | main lake E
Seagull Lake | 7 | 2014-10-24 |  | Brian Timms | [6 empty] | 103.1 | [8 empty] | Yes |  |  | 4Mf-7Wi+ |  |  |  |  | Seagull Lake - 7 - main lake N | -32.9564 | 134.2116 | main lake N
Seagull Lake | 8 | 2014-10-24 |  | Brian Timms | [6 empty] | 101.6 | [8 empty] | Yes |  |  | 4Cf,0Wl" |  |  |  |  | Seagull Lake - 8 - main lake near W peninsula | -32.9586 | 134.2098 | main lake near W peninsula
Seagull Lake | 9 | 2014-10-24 |  | Brian Timms | [6 empty] | 72.7 | [8 empty] | Yes |  |  | 4Zc%9Vh! |  |  |  |  | Seagull Lake - 9 - spring/soak | -32.9571 | 134.2064 | spring/soak
Seagull Lake | 10 | 2014-10-24 |  | Brian Timms | [6 empty] | 199.6 | [8 empty] | Yes |  |  | 1Bx%2Lf, |  |  |  |  | Seagull Lake - 10 - bare NW pan | -32.957 | 134.206 | bare NW pan
Seagull Lake | 12 | 2014-10-24 |  | Brian Timms | [6 empty] | 123.9 | [8 empty] | Yes |  |  | 3Ha)8Rd! |  |  |  |  | Seagull Lake - 12 - cutoff NE lakelet | -32.9565 | 134.2213 | cutoff NE lakelet
Shearwater Lake | East | 2017-03-16 |  | Peri Coleman |  |  |  | 23.2 | 14 | 7.75 | 3.72 | [7 empty] | 9.53 mg/L DO2 | Yes |  |  | 5Tw.7Ae+ |  |  |  |  | Shearwater Lake - East | -34.8172 | 138.6082
Shearwater Lake | West | 2017-03-16 |  | Peri Coleman |  |  |  | 23.5 | 10 | 8.99 | 5.76 | [7 empty] | 8.07 mg/L DO2 | Yes |  |  | 9Bi)8Re- |  |  |  |  | Shearwater Lake - West | -34.8165 | 138.607
Torrens Island temperature plume | C1 Port River | 2007-04-09 |  | Faith Coleman | [7 empty] | 0.01 | 0.64 | 0.437 |  |  |  |  | 2-week diatom density on periphytometer 30 cells/mm2, Benthic macroinvert diversity low, molluscs absent, worms absnt, sediment fine |  |  | Temperature logged for 2 weeks, mean daily maxima 22.79oC | 2Bh#2Lh/ |  |  |  |  | Torrens Island temperature plume - C1 Port River - Port River intake | -34.8051 | 138.5182 | Port River intake
Torrens Island temperature plume | C2 St Kilda | 2007-04-09 |  | Faith Coleman | [7 empty] | 0.09 | 0.18 | 0.117 |  |  |  |  | 2-week diatom density on periphytometer 50 cells/mm2, Benthic macroinvert diversity moderate, molluscs absent, worms present, sediment coarse |  |  | Temperature logged for 2 weeks, mean daily maxima 25.23oC | 6Lh$0Wq, |  |  |  |  | Torrens Island temperature plume - C2 St Kilda - St Kilda tidal flats depression | -34.7492 | 138.5378 | St Kilda tidal flats depression
Torrens Island temperature plume | I1 Angas Inlet | 2007-04-09 |  | Faith Coleman | [7 empty] | 0.03 | 0.95 | 0.438 |  |  |  |  | 2-week diatom density on periphytometer 35 cells/mm2, Benthic macroinvert diversity low, molluscs absent, worms present, sediment coarse |  |  | Temperature logged for 2 weeks, mean daily maxima 29.24oC | 0Df!4Hv+ |  |  |  |  | Torrens Island temperature plume - I1 Angas Inlet - Angas Inlet power station discharge | -34.8061 | 138.5267 | Angas Inlet power station discharge
Torrens Island temperature plume | I2 Garden Is boardwalk | 2007-04-09 |  | Faith Coleman | [7 empty] | 0.03 | 0.63 | 0.412 |  |  |  |  | 2-week diatom density on periphytometer 678 cells/mm2, Benthic macroinvert diversity moderate, molluscs absent, worms present, sediment coarse |  |  | Temperature logged for 2 weeks, mean daily maxima 26.4oC | 1Zi&2Gs. |  |  |  |  | Torrens Island temperature plume - I2 Garden Is boardwalk - Garden Island boardwalk | -34.8055 | 138.5411 | Garden Island boardwalk
Torrens Island temperature plume | I3 Broad Ck | 2007-04-09 |  | Faith Coleman | [7 empty] | 0.05 | 0.39 | 0.354 |  |  |  |  | 2-week diatom density on periphytometer 23 cells/mm2, Benthic macroinvert diversity high, molluscs present, worms present, sediment medium |  |  | Temperature logged for 2 weeks, mean daily maxima 27.8oC | 3Ao-6Hc$ |  |  |  |  | Torrens Island temperature plume - I3 Broad Ck - Broad Creek | -34.8035 | 138.559 | Broad Creek
Torrens Island temperature plume | I4 Magazine Ck | 2007-04-09 |  | Faith Coleman | [7 empty] | 0.04 | 0.56 | 0.428 |  |  |  |  | 2-week diatom density on periphytometer 53 cells/mm2, Benthic macroinvert diversity moderate, molluscs present, worms absent, sediment medium |  |  | Temperature logged for 2 weeks, mean daily maxima 23.1oC | 0Gr"6Nq# |  |  |  |  | Torrens Island temperature plume - I4 Magazine Ck - Magazine Creek in North Arm | -34.8153 | 138.5332 | Magazine Creek in North Arm

## Site location data
Site name | Lat (dec) | Long (dec) | Datum | Description | location | Site name | Lat (dec) | Long (dec) | Datum | Description
Aldinga Washpool - South | -35.3192 | 138.4512 | WSG84 |  | 8Bd!1Vl. | Aldinga Washpool - South | -35.3192 | 138.4512 | WSG84
Aldinga Washpool - North | -35.3185 | 138.4507 | WSG84 |  | 5Uc/8Nm. | Aldinga Washpool - North | -35.3185 | 138.4507 | WSG84
Bajool saltfield - B1 | -23.5986 | 150.7319 | WSG84 |  | 0Pi,3Wm- | Bajool saltfield - B1 | -23.5986 | 150.7319 | WSG84
Bajool saltfield - B10 | -23.623 | 150.7005 | WSG84 |  | 8Kv-9Eo! | Bajool saltfield - B10 | -23.623 | 150.7005 | WSG84
Bajool saltfield - B12 | -23.621 | 150.7122 | WSG84 |  | 3Le$9Wk* | Bajool saltfield - B12 | -23.621 | 150.7122 | WSG84
Bajool saltfield - B2 | -23.5999 | 150.7426 | WSG84 |  | 2Ht)7Fa/ | Bajool saltfield - B2 | -23.5999 | 150.7426 | WSG84
Bajool saltfield - B3 | -23.6112 | 150.7372 | WSG84 |  | 4Mw,7Tt* | Bajool saltfield - B3 | -23.6112 | 150.7372 | WSG84
Bajool saltfield - B4 | -23.6098 | 150.7249 | WSG84 |  | 0Rc%3Xt$ | Bajool saltfield - B4 | -23.6098 | 150.7249 | WSG84
Bajool saltfield - B5 | -23.6133 | 150.7229 | WSG84 |  | 2Bq(4Nx# | Bajool saltfield - B5 | -23.6133 | 150.7229 | WSG84
Bajool saltfield - B6 | -23.6141 | 150.7197 | WSG84 |  | 1Mu)3Xw. | Bajool saltfield - B6 | -23.6141 | 150.7197 | WSG84
Bajool saltfield - B7 | -23.6171 | 150.7124 | WSG84 |  | 1Gv"3Uz, | Bajool saltfield - B7 | -23.6171 | 150.7124 | WSG84
Bajool saltfield - B8 | -23.6173 | 150.7058 | WSG84 |  | 5Ll(7Ct- | Bajool saltfield - B8 | -23.6173 | 150.7058 | WSG84
Bajool saltfield - Casuarina Creek | -23.6037 | 150.7183 | WSG84 |  | 9Ct*2Yr" | Bajool saltfield - Casuarina Creek | -23.6037 | 150.7183 | WSG84
Barker Inlet - Barker Inlet Wetlands North Arm Ck exit gate | -34.8264 | 138.565 | WSG84 |  | 5Jl(5Jd$ | Barker Inlet - Barker Inlet Wetlands North Arm Ck exit gate | -34.8264 | 138.565 | WSG84
Barker Inlet - Broad Creek Jetty | -34.8077 | 138.5654 | WSG84 |  | 3Ug,1Ca* | Barker Inlet - Broad Creek Jetty | -34.8077 | 138.5654 | WSG84
Barker Inlet - Dry Creek drain outfall | -34.7949 | 138.5773 | WSG84 |  | 3Ln&6Um. | Barker Inlet - Dry Creek drain outfall | -34.7949 | 138.5773 | WSG84
Barker Inlet - Dry Creek main channel | -34.7921 | 138.5718 | WSG84 |  | 4Si)1Zn. | Barker Inlet - Dry Creek main channel | -34.7921 | 138.5718 | WSG84
Barker Inlet - Dry Creek, pool in creek head | -34.7943 | 138.5776 | WSG84 |  | 5Br#0Oo! | Barker Inlet - Dry Creek, pool in creek head | -34.7943 | 138.5776 | WSG84
Barker Inlet - ETSA (Hidden) Creek | -34.8079 | 138.5483 | WSG84 |  | 3Pq-5Dv! | Barker Inlet - ETSA (Hidden) Creek | -34.8079 | 138.5483 | WSG84
Barker Inlet - Ford, head Chapman's Ck | -34.6765 | 138.4704 | WSG84 |  | 2Lm/4Uy/ | Barker Inlet - Ford, head Chapman's Ck | -34.6765 | 138.4704 | WSG84
Barker Inlet - Foxford's Ck | -34.7058 | 138.4861 | WSG84 |  | 4Yl.7Ob% | Barker Inlet - Foxford's Ck | -34.7058 | 138.4861 | WSG84
Barker Inlet - Gawler R bridge | -34.6717 | 138.4666 | WSG84 |  | 7Fi,9Wg$ | Barker Inlet - Gawler R bridge | -34.6717 | 138.4666 | WSG84
Barker Inlet - Little Para River, Main channel through mangroves | -34.791 | 138.5721 | WSG84 |  | 5Uu%7Tx/ | Barker Inlet - Little Para River, Main channel through mangroves | -34.791 | 138.5721 | WSG84
Barker Inlet - Little Para River, samphires and saltmarsh | -34.7852 | 138.5776 | WSG84 |  | 7Pl"4Mb) | Barker Inlet - Little Para River, samphires and saltmarsh | -34.7852 | 138.5776 | WSG84
Barker Inlet - Mangrove Boardwalk, main tide creek | -34.7488 | 138.5382 | WSG84 |  | 6Vh#4Jp) | Barker Inlet - Mangrove Boardwalk, main tide creek | -34.7488 | 138.5382 | WSG84
Barker Inlet - Mangrove Boardwalk, Samphire pool at head of creek | -34.7458 | 138.5379 | WSG84 |  | 8Au,0Ad& | Barker Inlet - Mangrove Boardwalk, Samphire pool at head of creek | -34.7458 | 138.5379 | WSG84
Barker Inlet - Mangrove Boardwalk, seaward edge of mangroves | -34.7482 | 138.5367 | WSG84 |  | 4Nw"9Op" | Barker Inlet - Mangrove Boardwalk, seaward edge of mangroves | -34.7482 | 138.5367 | WSG84
Barker Inlet - No9 pump, Chapman's Ck | -34.6875 | 138.4597 | WSG84 |  | 0Ly*1Rh& | Barker Inlet - No9 pump, Chapman's Ck | -34.6875 | 138.4597 | WSG84
Barker Inlet - Sea edge, by bee dunes | -34.7159 | 138.4894 | WSG84 |  | 7An.1Er$ | Barker Inlet - Sea edge, by bee dunes | -34.7159 | 138.4894 | WSG84
Barker Inlet - Sewer Bridge, Fork Ck | -34.6965 | 138.4818 | WSG84 |  | 8Gi+2Th( | Barker Inlet - Sewer Bridge, Fork Ck | -34.6965 | 138.4818 | WSG84
Barker Inlet - Swan Alley - where Dry Creek and Little Para join | -34.7922 | 138.5614 | WSG84 |  | 0Uy"3Wy* | Barker Inlet - Swan Alley - where Dry Creek and Little Para join | -34.7922 | 138.5614 | WSG84
Barker Inlet - Thompson's Ck | -34.7113 | 138.4886 | WSG84 |  | 5Fm(7Ul( | Barker Inlet - Thompson's Ck | -34.7113 | 138.4886 | WSG84
Barker Inlet - Unnamed creek, south of Bolivar outfall | -34.7023 | 138.4828 | WSG84 |  | 1Dh!4Qj" | Barker Inlet - Unnamed creek, south of Bolivar outfall | -34.7023 | 138.4828 | WSG84
Bird Lake, Port Augusta - North | -32.5079 | 137.79 | WSG84 |  | 0Ft$5Vo" | Bird Lake, Port Augusta - North | -32.5079 | 137.79 | WSG84
Bird Lake, Port Augusta - South | -32.5151 | 137.7865 | WSG84 |  | 4Ig)0Oc/ | Bird Lake, Port Augusta - South | -32.5151 | 137.7865 | WSG84
Bungala estuary - 1 - Upper estuary | -35.4515 | 138.3224 | WSG84 | Upper estuary | 2Vs$8Zz( | Bungala estuary - 1 - Upper estuary | -35.4515 | 138.3224 | WSG84 | Upper estuary
Bungala estuary - 2 - Mid estuary | -35.4494 | 138.321 | WSG84 | Mid estuary | 4Ee$6Xw" | Bungala estuary - 2 - Mid estuary | -35.4494 | 138.321 | WSG84 | Mid estuary
Bungala estuary - 3 - Mid estuary | -35.4484 | 138.3172 | WSG84 | Mid estuary | 1Yx!4Cy& | Bungala estuary - 3 - Mid estuary | -35.4484 | 138.3172 | WSG84 | Mid estuary
Bungala estuary - 4 - Mid estuary | -35.447 | 138.3129 | WSG84 | Mid estuary | 8Df/7Uh. | Bungala estuary - 4 - Mid estuary | -35.447 | 138.3129 | WSG84 | Mid estuary
Bungala estuary - 5 - Lower estuary | -35.4477 | 138.3092 | WSG84 | Lower estuary | 1Tt.5Ya" | Bungala estuary - 5 - Lower estuary | -35.4477 | 138.3092 | WSG84 | Lower estuary
Coorong North Lagoon salt wedge/stratication study - Off Lambert Point | -35.7318 | 139.2111 | WSG84 |  | 2Bk,1Bu* | Coorong North Lagoon salt wedge/stratication study - Off Lambert Point | -35.7318 | 139.2111 | WSG84
Coorong North Lagoon salt wedge/stratication study - Off Mt Andersen | -35.7983 | 139.3096 | WSG84 |  | 6Ng'2Wi* | Coorong North Lagoon salt wedge/stratication study - Off Mt Andersen | -35.7983 | 139.3096 | WSG84
Coorong North Lagoon salt wedge/stratication study - 2km N of Needles | -35.8287 | 139.3388 | WSG84 |  | 3Ts'2Nn' | Coorong North Lagoon salt wedge/stratication study - 2km N of Needles | -35.8287 | 139.3388 | WSG84
Dry Creek Saltfield - Chapman Creek - In creek | -34.6875 | 138.4597 | WSG84 | In creek | 2Yx-3Pi, | Dry Creek Saltfield - Chapman Creek - In creek | -34.6875 | 138.4597 | WSG84 | In creek
Dry Creek Saltfield - FAR1 - Pond outfall | -34.807 | 138.5779 | WSG84 | Pond outfall | 9Ks+3Jt# | Dry Creek Saltfield - FAR1 - Pond outfall | -34.807 | 138.5779 | WSG84 | Pond outfall
Dry Creek Saltfield - FAR5 - Pond outfall | -34.8222 | 138.5784 | WSG84 | Pond outfall | 0Si+4Je) | Dry Creek Saltfield - FAR5 - Pond outfall | -34.8222 | 138.5784 | WSG84 | Pond outfall
Dry Creek Saltfield - PA12 - Pond outfall | -34.7937 | 138.5781 | WSG84 | Pond outfall | 4Ub$3Kr# | Dry Creek Saltfield - PA12 - Pond outfall | -34.7937 | 138.5781 | WSG84 | Pond outfall
Dry Creek Saltfield - PA3 - Pond outfall | -34.7295 | 138.535 | WSG84 | Pond outfall | 2Pc.2Qb% | Dry Creek Saltfield - PA3 - Pond outfall | -34.7295 | 138.535 | WSG84 | Pond outfall
Dry Creek Saltfield - Salt Creek - In creek | -34.6108 | 138.4185 | WSG84 | In creek | 2Bz,8Nb# | Dry Creek Saltfield - Salt Creek - In creek | -34.6108 | 138.4185 | WSG84 | In creek
Dry Creek Saltfield - T3 bore outfall - Bore outfall | -34.6877 | 138.4607 | WSG84 | Bore outfall | 4Nv#4Fk" | Dry Creek Saltfield - T3 bore outfall - Bore outfall | -34.6877 | 138.4607 | WSG84 | Bore outfall
Dry Creek Saltfield - XA1 - Pond outfall | -34.725 | 138.5261 | WSG84 | Pond outfall | 6Mf"9Al" | Dry Creek Saltfield - XA1 - Pond outfall | -34.725 | 138.5261 | WSG84 | Pond outfall
Dry Creek Saltfield - XA2 - Pond outfall | -34.7121 | 138.4944 | WSG84 | Pond outfall | 9Gp,1Mz) | Dry Creek Saltfield - XA2 - Pond outfall | -34.7121 | 138.4944 | WSG84 | Pond outfall
Dry Creek Saltfield - XB3 - Pond outfall | -34.6906 | 138.4928 | WSG84 | Pond outfall | 8Ag&6Xs& | Dry Creek Saltfield - XB3 - Pond outfall | -34.6906 | 138.4928 | WSG84 | Pond outfall
Dry Creek Saltfield - XB8A - Pond outfall | -34.7279 | 138.5184 | WSG84 | Pond outfall | 9Cd-7Du$ | Dry Creek Saltfield - XB8A - Pond outfall | -34.7279 | 138.5184 | WSG84 | Pond outfall
Dry Creek Saltfield - XC2 - Pond outfall | -34.7164 | 138.5306 | WSG84 | Pond outfall | 8Nr!9Lb$ | Dry Creek Saltfield - XC2 - Pond outfall | -34.7164 | 138.5306 | WSG84 | Pond outfall
Dry Creek Saltfield - XC3 - Pond outfall | -34.7221 | 138.5312 | WSG84 | Pond outfall | 8Vj)4Ll- | Dry Creek Saltfield - XC3 - Pond outfall | -34.7221 | 138.5312 | WSG84 | Pond outfall
Dry Creek Saltfield - XD1 - Pond outfall | -34.6903 | 138.4934 | WSG84 | Pond outfall | 6Fx#3Ab$ | Dry Creek Saltfield - XD1 - Pond outfall | -34.6903 | 138.4934 | WSG84 | Pond outfall
Dry Creek Saltfield - XE1-3 - Pond outfall | -34.6074 | 138.4342 | WSG84 | Pond outfall | 2Ka,0Aw- | Dry Creek Saltfield - XE1-3 - Pond outfall | -34.6074 | 138.4342 | WSG84 | Pond outfall
Globe Derby stormwater - 1 - Globe Derby Drive @ trotting track | -34.7968 | 138.5901 | WSG84 | Globe Derby Drive @ trotting track | 0Gd$7Bi, | Globe Derby stormwater - 1 - Globe Derby Drive @ trotting track | -34.7968 | 138.5901 | WSG84 | Globe Derby Drive @ trotting track
Globe Derby stormwater - 2 - Cnr Whites Road and Globe Derby Drive | -34.7925 | 138.5829 | WSG84 | Cnr Whites Road and Globe Derby Drive | 7Sw#3Nr# | Globe Derby stormwater - 2 - Cnr Whites Road and Globe Derby Drive | -34.7925 | 138.5829 | WSG84 | Cnr Whites Road and Globe Derby Drive
Globe Derby stormwater - 3 - Cnr Daniel Ave & Alabar Cres | -34.7888 | 138.5877 | WSG84 | Cnr Daniel Ave & Alabar Cres | 4Hl/5Yy, | Globe Derby stormwater - 3 - Cnr Daniel Ave & Alabar Cres | -34.7888 | 138.5877 | WSG84 | Cnr Daniel Ave & Alabar Cres
Globe Derby stormwater - 4 - Ford on Whites Road | -34.788 | 138.5867 | WSG84 | Ford on Whites Road | 5Wz*1Fp, | Globe Derby stormwater - 4 - Ford on Whites Road | -34.788 | 138.5867 | WSG84 | Ford on Whites Road
Greenfields Connector Wetlands - 1 - Inlet from Greenfields Stage 2 | -34.8157 | 138.5973 | WSG84 | Inlet from Greenfields Stage 2 | 2Cf.4Ux) | Greenfields Connector Wetlands - 1 - Inlet from Greenfields Stage 2 | -34.8157 | 138.5973 | WSG84 | Inlet from Greenfields Stage 2
Greenfields Connector Wetlands - 2 / Cavan 9 - Inlet from Cavan catchment drainage system | -34.8304 | 138.5854 | WSG84 | Inlet from Cavan catchment drainage system | 4Ik+5Rm' | Greenfields Connector Wetlands - 2 / Cavan 9 - Inlet from Cavan catchment drainage system | -34.8304 | 138.5854 | WSG84 | Inlet from Cavan catchment drainage system
Greenfields Connector Wetlands - 3 - Weir 4 and culvert under the highway | -34.8262 | 138.5864 | WSG84 | Weir 4 and culvert under the highway | 0Vj.6Bi/ | Greenfields Connector Wetlands - 3 - Weir 4 and culvert under the highway | -34.8262 | 138.5864 | WSG84 | Weir 4 and culvert under the highway
Greenfields Connector Wetlands - 4 - Weir 7 | -34.8263 | 138.5834 | WSG84 | Weir 7 | 9Fe.5Vf) | Greenfields Connector Wetlands - 4 - Weir 7 | -34.8263 | 138.5834 | WSG84 | Weir 7
Greenfields Connector Wetlands - 5 - Weir 3 near Port Wakefield Road | -34.8123 | 138.5956 | WSG84 | Weir 3 near Port Wakefield Road | 4Ux,8Dy! | Greenfields Connector Wetlands - 5 - Weir 3 near Port Wakefield Road | -34.8123 | 138.5956 | WSG84 | Weir 3 near Port Wakefield Road
Greenfields Connector Wetlands - 5a - Local inflow from Port Wakefield Rd | -34.812 | 138.5961 | WSG84 | Local inflow from Port Wakefield Rd | 8Dg/8Ay- | Greenfields Connector Wetlands - 5a - Local inflow from Port Wakefield Rd | -34.812 | 138.5961 | WSG84 | Local inflow from Port Wakefield Rd
Greenfields Connector Wetlands - Weir 5 outlet - Weir 5 culvert under highway | -34.8315 | 138.5826 | WSG84 | Weir 5 culvert under highway | 6Jg.2Xo, | Greenfields Connector Wetlands - Weir 5 outlet - Weir 5 culvert under highway | -34.8315 | 138.5826 | WSG84 | Weir 5 culvert under highway
Greenfields Connector Wetlands - Weir 6 - Weir 6 | -34.824 | 138.5837 | WSG84 | Weir 6 | 4Tt+6Uz' | Greenfields Connector Wetlands - Weir 6 - Weir 6 | -34.824 | 138.5837 | WSG84 | Weir 6
Greenfields Connector Wetlands - Cavan 1 - Drainage system that gathers water from Cavan industrial estate | -34.8305 | 138.5857 | WSG84 | Drainage system that gathers water from Cavan industrial estate | 9Xb)2Ot, | Greenfields Connector Wetlands - Cavan 1 - Drainage system that gathers water from Cavan industrial estate | -34.8305 | 138.5857 | WSG84 | Drainage system that gathers water from Cavan industrial estate
Greenfields Connector Wetlands - Cavan 2 - Drainage system that gathers water from Cavan industrial estate | -34.8311 | 138.5864 | WSG84 | Drainage system that gathers water from Cavan industrial estate | 3Sr#5Bp! | Greenfields Connector Wetlands - Cavan 2 - Drainage system that gathers water from Cavan industrial estate | -34.8311 | 138.5864 | WSG84 | Drainage system that gathers water from Cavan industrial estate
Greenfields Connector Wetlands - Cavan 3 - Drainage system that gathers water from Cavan industrial estate | -34.8332 | 138.5858 | WSG84 | Drainage system that gathers water from Cavan industrial estate | 4Dw%1Zt# | Greenfields Connector Wetlands - Cavan 3 - Drainage system that gathers water from Cavan industrial estate | -34.8332 | 138.5858 | WSG84 | Drainage system that gathers water from Cavan industrial estate
Greenfields Connector Wetlands - Cavan 4 - Drainage system that gathers water from Cavan industrial estate | -34.8292 | 138.5868 | WSG84 | Drainage system that gathers water from Cavan industrial estate | 0Ff,1Ni! | Greenfields Connector Wetlands - Cavan 4 - Drainage system that gathers water from Cavan industrial estate | -34.8292 | 138.5868 | WSG84 | Drainage system that gathers water from Cavan industrial estate
Greenfields Connector Wetlands - Cavan 4a - Drainage system that gathers water from Cavan industrial estate | -34.8277 | 138.5879 | WSG84 | Drainage system that gathers water from Cavan industrial estate | 8Eg%4Vk, | Greenfields Connector Wetlands - Cavan 4a - Drainage system that gathers water from Cavan industrial estate | -34.8277 | 138.5879 | WSG84 | Drainage system that gathers water from Cavan industrial estate
Greenfields Connector Wetlands - Cavan 5 - Drainage system that gathers water from Cavan industrial estate | -34.8272 | 138.5885 | WSG84 | Drainage system that gathers water from Cavan industrial estate | 3Do-9Jw$ | Greenfields Connector Wetlands - Cavan 5 - Drainage system that gathers water from Cavan industrial estate | -34.8272 | 138.5885 | WSG84 | Drainage system that gathers water from Cavan industrial estate
Greenfields Connector Wetlands - Cavan 6 - Drainage system that gathers water from Cavan industrial estate | -34.8264 | 138.5892 | WSG84 | Drainage system that gathers water from Cavan industrial estate | 3Ql(5Or- | Greenfields Connector Wetlands - Cavan 6 - Drainage system that gathers water from Cavan industrial estate | -34.8264 | 138.5892 | WSG84 | Drainage system that gathers water from Cavan industrial estate
Greenfields Connector Wetlands - Cavan 7 - Drainage system that gathers water from Cavan industrial estate | -34.8257 | 138.5899 | WSG84 | Drainage system that gathers water from Cavan industrial estate | 5Hn*6Uql | Greenfields Connector Wetlands - Cavan 7 - Drainage system that gathers water from Cavan industrial estate | -34.8257 | 138.5899 | WSG84 | Drainage system that gathers water from Cavan industrial estate
Greenfields Connector Wetlands - Cavan 8 - Drainage system that gathers water from Cavan industrial estate | -34.8251 | 138.5902 | WSG84 | Drainage system that gathers water from Cavan industrial estate | 6We(8Xn$ | Greenfields Connector Wetlands - Cavan 8 - Drainage system that gathers water from Cavan industrial estate | -34.8251 | 138.5902 | WSG84 | Drainage system that gathers water from Cavan industrial estate
Greenfields Connector Wetlands - Newcastle Crescent SEP | -34.8273 | 138.5967 | WSG84 |  | 3Mt&0Gl" | Greenfields Connector Wetlands - Newcastle Crescent SEP | -34.8273 | 138.5967 | WSG84
Greenfields Connector Wetlands - Cardiff Court SEP | -34.8269 | 138.5942 | WSG84 |  | 8Dv.2Tt- | Greenfields Connector Wetlands - Cardiff Court SEP | -34.8269 | 138.5942 | WSG84
Greenfields Connector Wetlands - Stockyard drain | -34.8277 | 138.5916 | WSG84 |  | 1Pn!3Ni. | Greenfields Connector Wetlands - Stockyard drain | -34.8277 | 138.5916 | WSG84
Greenfields Connector Wetlands - Stockyard reed bed exit | -34.8278 | 138.5911 | WSG84 |  | 5Ip$5Hz# | Greenfields Connector Wetlands - Stockyard reed bed exit | -34.8278 | 138.5911 | WSG84
Hindmarsh estuary - SW1 - Adjacent stormwater inlet | -35.5323 | 138.6239 | WSG84 | Adjacent stormwater inlet | 8Ey"2Jh- | Hindmarsh estuary - SW1 - Adjacent stormwater inlet | -35.5323 | 138.6239 | WSG84 | Adjacent stormwater inlet
Hindmarsh estuary - 1 - Upper estuary | -35.5334 | 138.6233 | WSG84 | Upper estuary | 3Dq-6Fi% | Hindmarsh estuary - 1 - Upper estuary | -35.5334 | 138.6233 | WSG84 | Upper estuary
Hindmarsh estuary - 2 - Mid estuary | -35.5358 | 138.6246 | WSG84 | Mid estuary | 5Tf*0Wt. | Hindmarsh estuary - 2 - Mid estuary | -35.5358 | 138.6246 | WSG84 | Mid estuary
Hindmarsh estuary - 3 - Mid estuary | -35.5395 | 138.6206 | WSG84 | Mid estuary | 7Lw)9Oy" | Hindmarsh estuary - 3 - Mid estuary | -35.5395 | 138.6206 | WSG84 | Mid estuary
Hindmarsh estuary - 4 - Mid estuary | -35.5405 | 138.6261 | WSG84 | Mid estuary | 6Wx*3Am( | Hindmarsh estuary - 4 - Mid estuary | -35.5405 | 138.6261 | WSG84 | Mid estuary
Hindmarsh estuary - 5 - Lower estuary | -35.5446 | 138.6289 | WSG84 | Lower estuary | 4Ri!0Ia. | Hindmarsh estuary - 5 - Lower estuary | -35.5446 | 138.6289 | WSG84 | Lower estuary
Hindmarsh estuary - Lagoon - Lagoon adjacent mouth | -35.5428 | 138.6312 | WSG84 | Lagoon adjacent mouth | 3Ih#8Bt- | Hindmarsh estuary - Lagoon - Lagoon adjacent mouth | -35.5428 | 138.6312 | WSG84 | Lagoon adjacent mouth
Inman estuary - SW - Adjacent stormwater inlet | -35.554 | 138.6108 | WSG84 | Adjacent stormwater inlet | 3Ip-2Sw* | Inman estuary - SW - Adjacent stormwater inlet | -35.554 | 138.6108 | WSG84 | Adjacent stormwater inlet
Inman estuary - 1 - Upper estuary | -35.5503 | 138.6078 | WSG84 | Upper estuary | 6Hg*4Hm- | Inman estuary - 1 - Upper estuary | -35.5503 | 138.6078 | WSG84 | Upper estuary
Inman estuary - 2 - Mid estuary | -35.5551 | 138.6079 | WSG84 | Mid estuary | 8Wu&8Rj& | Inman estuary - 2 - Mid estuary | -35.5551 | 138.6079 | WSG84 | Mid estuary
Inman estuary - 3 - Mid estuary | -35.5544 | 138.6137 | WSG84 | Mid estuary | 9Al&9Yr- | Inman estuary - 3 - Mid estuary | -35.5544 | 138.6137 | WSG84 | Mid estuary
Inman estuary - 4 - Mid estuary | -35.5578 | 138.6131 | WSG84 | Mid estuary | 3Ap#7An' | Inman estuary - 4 - Mid estuary | -35.5578 | 138.6131 | WSG84 | Mid estuary
Inman estuary - 5 - Lower estuary | -35.5612 | 138.6107 | WSG84 | Lower estuary | 3Av!0Nh! | Inman estuary - 5 - Lower estuary | -35.5612 | 138.6107 | WSG84 | Lower estuary
Inman estuary - Lagoon - Lagoon adjacent mouth | -35.5614 | 138.6125 | WSG84 | Lagoon adjacent mouth | 1Zg,8Bg! | Inman estuary - Lagoon - Lagoon adjacent mouth | -35.5614 | 138.6125 | WSG84 | Lagoon adjacent mouth
Jacobs Creek - Barossa Way Bridge pool deep | -34.5647 | 138.9406 | WSG84 |  | 0Rs$9Uh' | Jacobs Creek - Barossa Way Bridge pool deep | -34.5647 | 138.9406 | WSG84
Jacobs Creek - Barossa Way Bridge pool edge | -34.5647 | 138.9406 | WSG84 |  | 2Yu&2Yx' | Jacobs Creek - Barossa Way Bridge pool edge | -34.5647 | 138.9406 | WSG84
Jacobs Creek - Downstream of the Gauging station | -34.5807 | 138.962 | WSG84 |  | 2Vp+3If! | Jacobs Creek - Downstream of the Gauging station | -34.5807 | 138.962 | WSG84
Jacobs Creek - Downstream of the Kaiser Stuhl junction | -34.5812 | 138.9704 | WSG84 |  | 0Gk-8Ye( | Jacobs Creek - Downstream of the Kaiser Stuhl junction | -34.5812 | 138.9704 | WSG84
Jacobs Creek - Flat table rocks | -34.5797 | 138.961 | WSG84 |  | 6Bh/9Eg* | Jacobs Creek - Flat table rocks | -34.5797 | 138.961 | WSG84
Jacobs Creek - Gauging station | -34.582 | 138.9639 | WSG84 |  | 8Fw*1Fg$ | Jacobs Creek - Gauging station | -34.582 | 138.9639 | WSG84
Jacobs Creek - Groundwater peizometer | -34.5629 | 138.9325 | WSG84 |  | 8Ht-0Mx* | Jacobs Creek - Groundwater peizometer | -34.5629 | 138.9325 | WSG84
Jacobs Creek - In creekline adjacent Mengies Island. Island still has semi- to mature Ash on it. | -34.5621 | 138.9364 | WSG84 |  | 7Dq'5Qt/ | Jacobs Creek - In creekline adjacent Mengies Island. Island still has semi- to mature Ash on it. | -34.5621 | 138.9364 | WSG84
Jacobs Creek - In pump-basin. The pump (downstream) is on. | -34.5703 | 138.9501 | WSG84 |  | 4Ad,5Ql! | Jacobs Creek - In pump-basin. The pump (downstream) is on. | -34.5703 | 138.9501 | WSG84
Jacobs Creek - Junction of Steingarten Creek & Jacobs Creek but sampled in Jacobs Creek | -34.5822 | 138.9649 | WSG84 |  | 9Sq'3To, | Jacobs Creek - Junction of Steingarten Creek & Jacobs Creek but sampled in Jacobs Creek | -34.5822 | 138.9649 | WSG84
Jacobs Creek - Junction of Steingarten Creek and Jacobs Creek, in Steingarten | -34.5822 | 138.9649 | WSG84 |  | 9Zv"0Ck& | Jacobs Creek - Junction of Steingarten Creek and Jacobs Creek, in Steingarten | -34.5822 | 138.9649 | WSG84
Jacobs Creek - Large pool in an area of uncontrolled ash | -34.5829 | 138.9687 | WSG84 |  | 1Mu*5Ta) | Jacobs Creek - Large pool in an area of uncontrolled ash | -34.5829 | 138.9687 | WSG84
Jacobs Creek - New Bridge downstream | -34.5627 | 138.9351 | WSG84 |  | 7We"7Ma$ | Jacobs Creek - New Bridge downstream | -34.5627 | 138.9351 | WSG84
Jacobs Creek - New Bridge upstream | -34.5627 | 138.9352 | WSG84 |  | 9Xz%1Tp$ | Jacobs Creek - New Bridge upstream | -34.5627 | 138.9352 | WSG84
Jacobs Creek - Pool at lower Junction | -34.563 | 138.9301 | WSG84 |  | 6Oq)2Wz( | Jacobs Creek - Pool at lower Junction | -34.563 | 138.9301 | WSG84
Jacobs Creek - Rail Bridge downstream pool | -34.5715 | 138.951 | WSG84 |  | 9Xk&2Xf! | Jacobs Creek - Rail Bridge downstream pool | -34.5715 | 138.951 | WSG84
Jacobs Creek - Rail Bridge dowstream | -34.5716 | 138.9511 | WSG84 |  | 8Fo&7Ks" | Jacobs Creek - Rail Bridge dowstream | -34.5716 | 138.9511 | WSG84
Jacobs Creek - Shallow pool downstream of fenceline marking the upstream end of ash control (Mac Laughlins) | -34.5813 | 138.9667 | WSG84 |  | 9Xr-4Dw. | Jacobs Creek - Shallow pool downstream of fenceline marking the upstream end of ash control (Mac Laughlins) | -34.5813 | 138.9667 | WSG84
Jacobs Creek - Tag 756 in meter | -34.579 | 138.9614 | WSG84 |  | 8Tm-9Wi. | Jacobs Creek - Tag 756 in meter | -34.579 | 138.9614 | WSG84
Jacobs Creek - Tag 757 in meter | -34.5779 | 138.9606 | WSG84 |  | 1Xl(4Jp% | Jacobs Creek - Tag 757 in meter | -34.5779 | 138.9606 | WSG84
Jacobs Creek - Upstream of Junction pool | -34.5631 | 138.9303 | WSG84 |  | 8Er$1Iy$ | Jacobs Creek - Upstream of Junction pool | -34.5631 | 138.9303 | WSG84
Jacobs Creek - Upstream of Neldner's western boundary | -34.5771 | 138.959 | WSG84 |  | 5Dw%6Dp/ | Jacobs Creek - Upstream of Neldner's western boundary | -34.5771 | 138.959 | WSG84
Lake Grassmere - F5 | -41.7207 | 174.1427 | WSG84 |  | 5Jt"6Lr( | Lake Grassmere - F5 | -41.7207 | 174.1427 | WSG84
Lake Grassmere - Main lake exit | -41.7221 | 174.153 | WSG84 |  | 6Sh#5Pu, | Lake Grassmere - Main lake exit | -41.7221 | 174.153 | WSG84
Lake Grassmere - P1 | -41.7145 | 174.1556 | WSG84 |  | 1Cg&3Mu$ | Lake Grassmere - P1 | -41.7145 | 174.1556 | WSG84
Lake Grassmere - P10 | -41.7174 | 174.1437 | WSG84 |  | 0Yq,9Hh# | Lake Grassmere - P10 | -41.7174 | 174.1437 | WSG84
Lake Grassmere - P2 | -41.7145 | 174.1755 | WSG84 |  | 5Eq+8Gy- | Lake Grassmere - P2 | -41.7145 | 174.1755 | WSG84
Lake Grassmere - P3 | -41.7095 | 174.1694 | WSG84 |  | 3Ms+3Rl# | Lake Grassmere - P3 | -41.7095 | 174.1694 | WSG84
Lake Grassmere - P4 | -41.708 | 174.1629 | WSG84 |  | 4Nx(8Im- | Lake Grassmere - P4 | -41.708 | 174.1629 | WSG84
Lake Grassmere - P5 | -41.7083 | 174.1563 | WSG84 |  | 8Rv#9Yo* | Lake Grassmere - P5 | -41.7083 | 174.1563 | WSG84
Lake Grassmere - P6 | -41.7095 | 174.153 | WSG84 |  | 4Qo)9Oo/ | Lake Grassmere - P6 | -41.7095 | 174.153 | WSG84
Lake Grassmere - P7 | -41.7105 | 174.1494 | WSG84 |  | 1Oj,1Ol& | Lake Grassmere - P7 | -41.7105 | 174.1494 | WSG84
Lake Grassmere - P8 | -41.7134 | 174.1478 | WSG84 |  | 8Bh#9Ow( | Lake Grassmere - P8 | -41.7134 | 174.1478 | WSG84
Lake Grassmere - P9 | -41.7151 | 174.1443 | WSG84 |  | 2Uk!7Yg' | Lake Grassmere - P9 | -41.7151 | 174.1443 | WSG84
Lake Grassmere - Sea pump | -41.7119 | 174.1828 | WSG84 |  | 4Sn/2Xy* | Lake Grassmere - Sea pump | -41.7119 | 174.1828 | WSG84
Lake Grassmere - Xliser | -41.7336 | 174.1408 | WSG84 |  | 7Ob/7Hi/ | Lake Grassmere - Xliser | -41.7336 | 174.1408 | WSG84
Lake Indawarra - 1 | -35.8884 | 140.0599 | WSG84 |  | 1Aw*4Yv' | Lake Indawarra - 1 | -35.8884 | 140.0599 | WSG84
Lake Indawarra - 2 | -35.8889 | 140.0592 | WSG84 |  | 3Us"0Up, | Lake Indawarra - 2 | -35.8889 | 140.0592 | WSG84
Lake Indawarra - 3 | -35.8886 | 140.0592 | WSG84 |  | 0Xu'1Xa! | Lake Indawarra - 3 | -35.8886 | 140.0592 | WSG84
Lake Indawarra - 4 | -35.8884 | 140.0588 | WSG84 |  | 0Kc$0Rt- | Lake Indawarra - 4 | -35.8884 | 140.0588 | WSG84
Lake Indawarra - 5 - Regular sampling spot | -35.8877 | 140.0588 | WSG84 | Regular sampling spot | 3Ci/7Oh' | Lake Indawarra - 5 - Regular sampling spot | -35.8877 | 140.0588 | WSG84 | Regular sampling spot
Lake Indawarra - 6 | -35.8879 | 140.0586 | WSG84 |  | 7Qu(4Oe. | Lake Indawarra - 6 | -35.8879 | 140.0586 | WSG84
Mangrove Cove (Patangga) - Pontoon - Jervois Basin of Port River | -34.8473 | 138.4963 | WSG84 | Jervois Basin of Port River | 7Qe#5Xx" | Mangrove Cove (Patangga) - Pontoon - Jervois Basin of Port River | -34.8473 | 138.4963 | WSG84 | Jervois Basin of Port River
Mawson Lakes Stormwater Study - ML1 - Crosskeys drain bridge | -34.8266 | 138.6011 | WSG84 | Crosskeys drain bridge | 8Mt/1Ad& | Mawson Lakes Stormwater Study - ML1 - Crosskeys drain bridge | -34.8266 | 138.6011 | WSG84 | Crosskeys drain bridge
Mawson Lakes Stormwater Study - ML2 - Crosskeys drain in Mawson Lakes N of Levels Rd | -34.8191 | 138.6068 | WSG84 | Crosskeys drain in Mawson Lakes N of Levels Rd | 3Tf$2Mq' | Mawson Lakes Stormwater Study - ML2 - Crosskeys drain in Mawson Lakes N of Levels Rd | -34.8191 | 138.6068 | WSG84 | Crosskeys drain in Mawson Lakes N of Levels Rd
Mawson Lakes Stormwater Study - ML3 - Dry Creek, W of main ML bridge | -34.8244 | 138.6168 | WSG84 | Dry Creek, W of main ML bridge | 7Jv"8Bl& | Mawson Lakes Stormwater Study - ML3 - Dry Creek, W of main ML bridge | -34.8244 | 138.6168 | WSG84 | Dry Creek, W of main ML bridge
Mawson Lakes Stormwater Study - ML4 - Greenfields wetland, near northern carpark | -34.8058 | 138.6006 | WSG84 | Greenfields wetland, near northern carpark | 7Lw)2Uv' | Mawson Lakes Stormwater Study - ML4 - Greenfields wetland, near northern carpark | -34.8058 | 138.6006 | WSG84 | Greenfields wetland, near northern carpark
Mawson Lakes Stormwater Study - ML5 - Connector wetland weir near overpass | -34.8139 | 138.5971 | WSG84 | Connector wetland weir near overpass | 0Dw!3Aq( | Mawson Lakes Stormwater Study - ML5 - Connector wetland weir near overpass | -34.8139 | 138.5971 | WSG84 | Connector wetland weir near overpass
Murrays Point Lagoon - 1 - Southern lagoon | -34.7529 | 135.8615 | WSG84 | Southern lagoon | 3Ol&5Gj) | Murrays Point Lagoon - 1 - Southern lagoon | -34.7529 | 135.8615 | WSG84 | Southern lagoon
Murrays Point Lagoon - 2 - Southern lagoon | -34.7531 | 135.8611 | WSG84 | Southern lagoon | 9Ws(0Co& | Murrays Point Lagoon - 2 - Southern lagoon | -34.7531 | 135.8611 | WSG84 | Southern lagoon
Murrays Point Lagoon - 3 - Southern lagoon | -34.7536 | 135.861 | WSG84 | Southern lagoon | 8Rc$0Aq, | Murrays Point Lagoon - 3 - Southern lagoon | -34.7536 | 135.861 | WSG84 | Southern lagoon
Murrays Point Lagoon - 4 - Southern lagoon | -34.7537 | 135.862 | WSG84 | Southern lagoon | 2Nn(6Tr# | Murrays Point Lagoon - 4 - Southern lagoon | -34.7537 | 135.862 | WSG84 | Southern lagoon
Murrays Point Lagoon - 5 - Southern lagoon | -34.7525 | 135.861 | WSG84 | Southern lagoon | 6Fb.8Tv/ | Murrays Point Lagoon - 5 - Southern lagoon | -34.7525 | 135.861 | WSG84 | Southern lagoon
Murrays Point Lagoon - 6 - Southern lagoon | -34.7529 | 135.8603 | WSG84 | Southern lagoon | 8Am'5Cp" | Murrays Point Lagoon - 6 - Southern lagoon | -34.7529 | 135.8603 | WSG84 | Southern lagoon
Murrays Point Lagoon - 7 - Southern lagoon | -34.7524 | 135.8599 | WSG84 | Southern lagoon | 3Uj*0Yd* | Murrays Point Lagoon - 7 - Southern lagoon | -34.7524 | 135.8599 | WSG84 | Southern lagoon
Murrays Point Lagoon - 8 - Where stormwater drain enters the wetlands | -34.7493 | 135.8554 | WSG84 | Where stormwater drain enters the wetlands | 5Wn.8No% | Murrays Point Lagoon - 8 - Where stormwater drain enters the wetlands | -34.7493 | 135.8554 | WSG84 | Where stormwater drain enters the wetlands
Murrays Point Lagoon - 9 - Northern lagoon | -34.7504 | 135.8538 | WSG84 | Northern lagoon | 5Oa'0Rp* | Murrays Point Lagoon - 9 - Northern lagoon | -34.7504 | 135.8538 | WSG84 | Northern lagoon
Murrays Point Lagoon - 10 - Northern lagoon | -34.7499 | 135.8545 | WSG84 | Northern lagoon | 3Lq.3Ut! | Murrays Point Lagoon - 10 - Northern lagoon | -34.7499 | 135.8545 | WSG84 | Northern lagoon
Murrays Point Lagoon - 11 - Northern lagoon | -34.7498 | 135.855 | WSG84 | Northern lagoon | 9Tn%1Ih# | Murrays Point Lagoon - 11 - Northern lagoon | -34.7498 | 135.855 | WSG84 | Northern lagoon
Murrays Point Lagoon - 12 - Northern lagoon | -34.7497 | 135.8541 | WSG84 | Northern lagoon | 9Ys'6Yu# | Murrays Point Lagoon - 12 - Northern lagoon | -34.7497 | 135.8541 | WSG84 | Northern lagoon
North Para - Jenke Rd, Rowland Flat - Ford with pipes | -34.5823 | 138.9249 | WSG84 | Ford with pipes | 2Cy"0Lf" | North Para - Jenke Rd, Rowland Flat - Ford with pipes | -34.5823 | 138.9249 | WSG84 | Ford with pipes
North Para - Stelzer Rd/Steinke Rd, Tanunda - Ford with pipes | -34.5074 | 138.9624 | WSG84 | Ford with pipes | 6Gk"1Lg. | North Para - Stelzer Rd/Steinke Rd, Tanunda - Ford with pipes | -34.5074 | 138.9624 | WSG84 | Ford with pipes
North Para - Stockwell Rd, Penrice - Bridge | -34.4614 | 139.0413 | WSG84 | Bridge | 6Oz-8Nd" | North Para - Stockwell Rd, Penrice - Bridge | -34.4614 | 139.0413 | WSG84 | Bridge
North Para - Rosedale Rd, Rosedale - Bridge | -34.5548 | 138.847 | WSG84 | Bridge | 6Rl'5Bw$ | North Para - Rosedale Rd, Rosedale - Bridge | -34.5548 | 138.847 | WSG84 | Bridge
Onkaparinga estuary - 1 - River mouth: Access off Weatherald Rd. Readings to be taken from centre of South Port Lifesaving Club bridge. | -35.1603 | 138.4721 | WSG84 | River mouth: Access off Weatherald Rd. Readings to be taken from centre of South Port Lifesaving Club bridge. | 3Kd,4Zo) | Onkaparinga estuary - 1 | -35.1603 | 138.4721 | WSG84 | River mouth: Access off Weatherald Rd. Readings to be taken from centre of South Port Lifesaving Club bridge.
Onkaparinga estuary - 2 - Saltfleet Bridge: Access from Wearing St to car park next to Onkaparinga Canoe Club. Readings to be taken from the western pedestrian footpath on Saltfleet bridge, in the deepest part of the river. Water samples should be collected from the edge of the river adjacent the carpark. | -35.152 | 138.472 | WSG84 | Saltfleet Bridge: Access from Wearing St to car park next to Onkaparinga Canoe Club. Readings to be taken from the western pedestrian footpath on Saltfleet bridge, in the deepest part of the river. Water samples should be collected from the edge of the river adjacent the carpark. | 3Jf*4Aw! | Onkaparinga estuary - 2 | -35.152 | 138.472 | WSG84 | Saltfleet Bridge: Access from Wearing St to car park next to Onkaparinga Canoe Club. Readings to be taken from the western pedestrian footpath on Saltfleet bridge, in the deepest part of the river. Water samples should be collected from the edge of the river adjacent the carpark.
Onkaparinga estuary - 3 - Saltmarsh creek: Remain parked in the carpark near the Saltfleet bridge and cross the road, then walk to the footbridge on the foot trail along the north side of the river to take readings. Check for water presence when driving over Saltfleet Bridge, before walking to this site. | -35.1512 | 138.4734 | WSG84 | Saltmarsh creek: Remain parked in the carpark near the Saltfleet bridge and cross the road, then walk to the footbridge on the foot trail along the north side of the river to take readings. Check for water presence when driving over Saltfleet Bridge, before walking to this site. | 7Co*4Zs) | Onkaparinga estuary - 3 | -35.1512 | 138.4734 | WSG84 | Saltmarsh creek: Remain parked in the carpark near the Saltfleet bridge and cross the road, then walk to the footbridge on the foot trail along the north side of the river to take readings. Check for water presence when driving over Saltfleet Bridge, before walking to this site.
Onkaparinga estuary - 4 - Football club: Entry via Britain Rd, park in football carpark. Monitor in creek line near the Melaleuca trees, 5 mins walk SE from the football oval along the edge of the ox-bow. Check for the presence of water from the top of the oval bund before walking down to the monitoring point. | -35.1589 | 138.479 | WSG84 | Football club: Entry via Britain Rd, park in football carpark. Monitor in creek line near the Melaleuca trees, 5 mins walk SE from the football oval along the edge of the ox-bow. Check for the presence of water from the top of the oval bund before walking down to the monitoring point. | 5Lz.6Ny& | Onkaparinga estuary - 4 | -35.1589 | 138.479 | WSG84 | Football club: Entry via Britain Rd, park in football carpark. Monitor in creek line near the Melaleuca trees, 5 mins walk SE from the football oval along the edge of the ox-bow. Check for the presence of water from the top of the oval bund before walking down to the monitoring point.
Onkaparinga estuary - 5 - Roundabout: Park in the car park adjacent the roundabout on corner of River Rd & New St. Readings are to be taken along the edge of the river. You will need to wade. Sample upgradient of any plume you disturb. Access can be slippery. | -35.1526 | 138.4848 | WSG84 | Roundabout: Park in the car park adjacent the roundabout on corner of River Rd & New St. Readings are to be taken along the edge of the river. You will need to wade. Sample upgradient of any plume you disturb. Access can be slippery. | 6Tf"6Cu! | Onkaparinga estuary - 5 | -35.1526 | 138.4848 | WSG84 | Roundabout: Park in the car park adjacent the roundabout on corner of River Rd & New St. Readings are to be taken along the edge of the river. You will need to wade. Sample upgradient of any plume you disturb. Access can be slippery.
Onkaparinga estuary - 6 - SW Water wetland: Access off River Rd. Park next to the SA Water gate. Walk around the gate and sample from the culvert where the wetland outflow passes under the track, only when it is flowing. This site rarely flows, visit after LARGE rainfall events. | -35.1542 | 138.4912 | WSG84 | SW Water wetland: Access off River Rd. Park next to the SA Water gate. Walk around the gate and sample from the culvert where the wetland outflow passes under the track, only when it is flowing. This site rarely flows, visit after LARGE rainfall events. | 1Ui%7Uw- | Onkaparinga estuary - 6 | -35.1542 | 138.4912 | WSG84 | SW Water wetland: Access off River Rd. Park next to the SA Water gate. Walk around the gate and sample from the culvert where the wetland outflow passes under the track, only when it is flowing. This site rarely flows, visit after LARGE rainfall events.
Onkaparinga estuary - 7 - Perry's Bend: Access off River Rd. Park in the Perry's Bend car parking area. Readings and water samples are to be taken in the river from on top of the drain access pipe. | -35.1574 | 138.4987 | WSG84 | Perry's Bend: Access off River Rd. Park in the Perry's Bend car parking area. Readings and water samples are to be taken in the river from on top of the drain access pipe. | 8Uc,3Kk, | Onkaparinga estuary - 7 | -35.1574 | 138.4987 | WSG84 | Perry's Bend: Access off River Rd. Park in the Perry's Bend car parking area. Readings and water samples are to be taken in the river from on top of the drain access pipe.
Onkaparinga estuary - 8 - Riverside Wetland discharge: Walk across the footbridge from Site 9, then turn left onto the path by the river. Take reading at the wetland outlet swale, if it is running. This site has not run during the existing monitoring program, so only visit after very LARGE rainfall events | -35.1725 | 138.4961 | WSG84 | Riverside Wetland discharge: Walk across the footbridge from Site 9, then turn left onto the path by the river. Take reading at the wetland outlet swale, if it is running. This site has not run during the existing monitoring program, so only visit after very LARGE rainfall events | 9Up"0Hh/ | Onkaparinga estuary - 8 | -35.1725 | 138.4961 | WSG84 | Riverside Wetland discharge: Walk across the footbridge from Site 9, then turn left onto the path by the river. Take reading at the wetland outlet swale, if it is running. This site has not run during the existing monitoring program, so only visit after very LARGE rainfall events
Onkaparinga estuary - 9 - Railway Bridge: Access via Railway Rd, turn off down dirt track to the R after the nursery. The addition of a pipeline along the footbridge has made sampling from the bridge too difficult, so take meter readings and collect samples from one of the rocks or logs under the bridge. | -35.1745 | 138.4972 | WSG84 | Railway Bridge: Access via Railway Rd, turn off down dirt track to the R after the nursery. The addition of a pipeline along the footbridge has made sampling from the bridge too difficult, so take meter readings and collect samples from one of the rocks or logs under the bridge. | 9Lc$5Fn* | Onkaparinga estuary - 9 | -35.1745 | 138.4972 | WSG84 | Railway Bridge: Access via Railway Rd, turn off down dirt track to the R after the nursery. The addition of a pipeline along the footbridge has made sampling from the bridge too difficult, so take meter readings and collect samples from one of the rocks or logs under the bridge.
Onkaparinga estuary - 10 - Old Noralunga Market Square: Access via Hall Cr. Walk across the park to the footpath and follow it to the landing. Sample and take readings from the landing | -35.1809 | 138.5013 | WSG84 | Old Noralunga Market Square: Access via Hall Cr. Walk across the park to the footpath and follow it to the landing. Sample and take readings from the landing | 0Ce'7Vy. | Onkaparinga estuary - 10 | -35.1809 | 138.5013 | WSG84 | Old Noralunga Market Square: Access via Hall Cr. Walk across the park to the footpath and follow it to the landing. Sample and take readings from the landing
Onkaparinga estuary - 11 - Patapinda Bridge: Access via Hall Cr. Park just before the Patapinda Road bridge, Take turbidity readings from the footpath on the bridge. Collect water samples from the edge of the river under the bridge, or use a weighted bottle or bucket to collect a sample from the bridge footpath. There is a depth gauge on one of the bridge piers for recording high flows. In low flow conditions record the depth of water in relation to the top of the wooden fender that protects the cutwater (up or down stream points) of the starling (boat shaped foundation) of the central pier. BEWARE: the river bank can be slippery! | -35.1813 | 138.4985 | WSG84 | Patapinda Bridge: Access via Hall Cr. Park just before the Patapinda Road bridge, Take turbidity readings from the footpath on the bridge. Collect water samples from the edge of the river under the bridge, or use a weighted bottle or bucket to collect a sample from the bridge footpath. There is a depth gauge on one of the bridge piers for recording high flows. In low flow conditions record the depth of water in relation to the top of the wooden fender that protects the cutwater (up or down stream points) of the starling (boat shaped foundation) of the central pier. BEWARE: the river bank can be slippery! | 6Qe"9Vv& | Onkaparinga estuary - 11 | -35.1813 | 138.4985 | WSG84 | Patapinda Bridge: Access via Hall Cr. Park just before the Patapinda Road bridge, Take turbidity readings from the footpath on the bridge. Collect water samples from the edge of the river under the bridge, or use a weighted bottle or bucket to collect a sample from the bridge footpath. There is a depth gauge on one of the bridge piers for recording high flows. In low flow conditions record the depth of water in relation to the top of the wooden fender that protects the cutwater (up or down stream points) of the starling (boat shaped foundation) of the central pier. BEWARE: the river bank can be slippery!
Onkaparinga estuary - 12 - Swing Bridge: Access via Malpas or Paringa Pde. Cross the suspension bridge to the National Park and take readings just upstream (L from the bridge), at a location where it is easy to reach the water and there is some depth. Alternatively, use a meter with a long cable and take readings from the bridge. | -35.1816 | 138.5046 | WSG84 | Swing Bridge: Access via Malpas or Paringa Pde. Cross the suspension bridge to the National Park and take readings just upstream (L from the bridge), at a location where it is easy to reach the water and there is some depth. Alternatively, use a meter with a long cable and take readings from the bridge. | 5Ek!6Xb* | Onkaparinga estuary - 12 | -35.1816 | 138.5046 | WSG84 | Swing Bridge: Access via Malpas or Paringa Pde. Cross the suspension bridge to the National Park and take readings just upstream (L from the bridge), at a location where it is easy to reach the water and there is some depth. Alternatively, use a meter with a long cable and take readings from the bridge.
Onkaparinga salt wedge/stratication study - Bend opp Holmes St culdesac | -35.1811 | 138.4966 | WSG84 |  | 3Du-1Sl' | Onkaparinga salt wedge/stratication study - Bend opp Holmes St culdesac | -35.1811 | 138.4966 | WSG84
Onkaparinga salt wedge/stratication study - Shallow bar 1 | -35.1823 | 138.4957 | WSG84 |  | 3Go!1Bo! | Onkaparinga salt wedge/stratication study - Shallow bar 1 | -35.1823 | 138.4957 | WSG84
Onkaparinga salt wedge/stratication study - Shallow bar 2 | -35.1827 | 138.4958 | WSG84 |  | 1Kd$5Ef- | Onkaparinga salt wedge/stratication study - Shallow bar 2 | -35.1827 | 138.4958 | WSG84
Onkaparinga salt wedge/stratication study - Opp Football Clubrooms | -35.1833 | 138.4959 | WSG84 |  | 4Rc,6Ip/ | Onkaparinga salt wedge/stratication study - Opp Football Clubrooms | -35.1833 | 138.4959 | WSG84
Onkaparinga salt wedge/stratication study - Opp DS Paringa Pde cul-de-sac | -35.1841 | 138.4967 | WSG84 |  | 3Rl%5Ei. | Onkaparinga salt wedge/stratication study - Opp DS Paringa Pde cul-de-sac | -35.1841 | 138.4967 | WSG84
Onkaparinga salt wedge/stratication study - Opp 15 Paringa Pde | -35.185 | 138.499 | WSG84 |  | 9Cx-7Za* | Onkaparinga salt wedge/stratication study - Opp 15 Paringa Pde | -35.185 | 138.499 | WSG84
Onkaparinga salt wedge/stratication study - Opp cnr Paringa & Edward | -35.1846 | 138.5004 | WSG84 |  | 2Qu+0Bc+ | Onkaparinga salt wedge/stratication study - Opp cnr Paringa & Edward | -35.1846 | 138.5004 | WSG84
Onkaparinga salt wedge/stratication study - Opp 43 Paringa Pde | -35.1838 | 138.5019 | WSG84 |  | 9Zq&4Sc- | Onkaparinga salt wedge/stratication study - Opp 43 Paringa Pde | -35.1838 | 138.5019 | WSG84
Onkaparinga salt wedge/stratication study - Shallow bar, 36 Malpas | -35.183 | 138.5037 | WSG84 |  | 7Gn,8Ys# | Onkaparinga salt wedge/stratication study - Shallow bar, 36 Malpas | -35.183 | 138.5037 | WSG84
Onkaparinga salt wedge/stratication study - US of bar, 36 Malpas | -35.1828 | 138.5039 | WSG84 |  | 3Nu,3Dd* | Onkaparinga salt wedge/stratication study - US of bar, 36 Malpas | -35.1828 | 138.5039 | WSG84
Onkaparinga salt wedge/stratication study - Opp 77 Paringa Pde | -35.182 | 138.5044 | WSG84 |  | 9Ig)1Ko( | Onkaparinga salt wedge/stratication study - Opp 77 Paringa Pde | -35.182 | 138.5044 | WSG84
Onkaparinga salt wedge/stratication study - Opp Uniting Church, DS Swing Bridge | -35.1817 | 138.5045 | WSG84 |  | 1Ww#5Um, | Onkaparinga salt wedge/stratication study - Opp Uniting Church, DS Swing Bridge | -35.1817 | 138.5045 | WSG84
Parafield vernal pools - Constructed pool | -34.8095 | 138.6291 | WSG84 |  | 8Cc&3Yo( | Parafield vernal pools - Constructed pool | -34.8095 | 138.6291 | WSG84
Parafield vernal pools - Reference pool 2 | -34.8085 | 138.6263 | WSG84 |  | 0Yd-9Ln' | Parafield vernal pools - Reference pool 2 | -34.8085 | 138.6263 | WSG84
Parafield vernal pools - Reference pool 6 | -34.8074 | 138.6235 | WSG84 |  | 8Dm-4Vj% | Parafield vernal pools - Reference pool 6 | -34.8074 | 138.6235 | WSG84
Pledger Wetlands - Brookside Drive | -34.8116 | 138.6065 | WSG84 |  | 2Ax*0Cz' | Pledger Wetlands - Brookside Drive | -34.8116 | 138.6065 | WSG84
Port Alma saltfield - Inkerman Creek | -23.6319 | 150.7974 | WSG84 |  | 7Au&8Mu) | Port Alma saltfield - Inkerman Creek | -23.6319 | 150.7974 | WSG84
Port Alma saltfield - P1 | -23.6537 | 150.8139 | WSG84 |  | 7Nu#5Fl/ | Port Alma saltfield - P1 | -23.6537 | 150.8139 | WSG84
Port Alma saltfield - P10 | -23.622 | 150.7983 | WSG84 |  | 2Xd%2Nq+ | Port Alma saltfield - P10 | -23.622 | 150.7983 | WSG84
Port Alma saltfield - P11 | -23.6244 | 150.7924 | WSG84 |  | 0Hl$9Qk, | Port Alma saltfield - P11 | -23.6244 | 150.7924 | WSG84
Port Alma saltfield - P12 | -23.6153 | 150.7933 | WSG84 |  | 0Zw(8Qi$ | Port Alma saltfield - P12 | -23.6153 | 150.7933 | WSG84
Port Alma saltfield - P2 | -23.6342 | 150.8164 | WSG84 |  | 1Ly+9Bx% | Port Alma saltfield - P2 | -23.6342 | 150.8164 | WSG84
Port Alma saltfield - P3 | -23.6333 | 150.7986 | WSG84 |  | 6Zr.7Uc) | Port Alma saltfield - P3 | -23.6333 | 150.7986 | WSG84
Port Alma saltfield - P4 | -23.645 | 150.7847 | WSG84 |  | 8Eu!7Zh( | Port Alma saltfield - P4 | -23.645 | 150.7847 | WSG84
Port Alma saltfield - P5 | -23.639 | 150.778 | WSG84 |  | 4Bh!0Hy% | Port Alma saltfield - P5 | -23.639 | 150.778 | WSG84
Port Alma saltfield - P6 | -23.6248 | 150.7781 | WSG84 |  | 3Bu$4In. | Port Alma saltfield - P6 | -23.6248 | 150.7781 | WSG84
Port Alma saltfield - P7 | -23.6258 | 150.785 | WSG84 |  | 1Ik.7Gf* | Port Alma saltfield - P7 | -23.6258 | 150.785 | WSG84
Port Alma saltfield - P8 | -23.6227 | 150.7882 | WSG84 |  | 4Ou-3Tm# | Port Alma saltfield - P8 | -23.6227 | 150.7882 | WSG84
Port Alma saltfield - P9 | -23.6281 | 150.7985 | WSG84 |  | 2Ae#1La, | Port Alma saltfield - P9 | -23.6281 | 150.7985 | WSG84
Port Pirie tidal creeks - 2nd-1 - Second Creek, receives sewage outfall, drain outfall from WWTP | -33.1815 | 137.9675 | WSG84 | Second Creek, receives sewage outfall, drain outfall from WWTP | 2Ql-6Wg) | Port Pirie tidal creeks - 2nd-1 - Second Creek, receives sewage outfall, drain outfall from WWTP | -33.1815 | 137.9675 | WSG84 | Second Creek, receives sewage outfall, drain outfall from WWTP
Port Pirie tidal creeks - 2nd-2 - Second Creek, receives sewage outfall | -33.1754 | 137.9611 | WSG84 | Second Creek, receives sewage outfall | 3Mr&1Gh' | Port Pirie tidal creeks - 2nd-2 - Second Creek, receives sewage outfall | -33.1754 | 137.9611 | WSG84 | Second Creek, receives sewage outfall
Port Pirie tidal creeks - 2nd-3 - Second Creek, receives sewage outfall | -33.177 | 137.9555 | WSG84 | Second Creek, receives sewage outfall | 3Tx/7Eu. | Port Pirie tidal creeks - 2nd-3 - Second Creek, receives sewage outfall | -33.177 | 137.9555 | WSG84 | Second Creek, receives sewage outfall
Port Pirie tidal creeks - 2nd-4 - Second Creek, receives sewage outfall, boat launch | -33.1728 | 137.9497 | WSG84 | Second Creek, receives sewage outfall, boat launch | 3Gu-3Xa. | Port Pirie tidal creeks - 2nd-4 - Second Creek, receives sewage outfall, boat launch | -33.1728 | 137.9497 | WSG84 | Second Creek, receives sewage outfall, boat launch
Port Pirie tidal creeks - 2nd-5 - Second Creek, receives sewage outfall | -33.1655 | 137.9548 | WSG84 | Second Creek, receives sewage outfall | 4Yf'2Be# | Port Pirie tidal creeks - 2nd-5 - Second Creek, receives sewage outfall | -33.1655 | 137.9548 | WSG84 | Second Creek, receives sewage outfall
Port Pirie tidal creeks - 3rd-6 - Third Creek receives no sewage outfall, hypersaline upper reach | -33.1938 | 137.9329 | WSG84 | Third Creek receives no sewage outfall, hypersaline upper reach | 0Nr&6Ao( | Port Pirie tidal creeks - 3rd-6 - Third Creek receives no sewage outfall, hypersaline upper reach | -33.1938 | 137.9329 | WSG84 | Third Creek receives no sewage outfall, hypersaline upper reach
Port Pirie tidal creeks - 3rd-7 - Third Creek receives no sewage outfall | -33.1929 | 137.9302 | WSG84 | Third Creek receives no sewage outfall | 3Va)3Je* | Port Pirie tidal creeks - 3rd-7 - Third Creek receives no sewage outfall | -33.1929 | 137.9302 | WSG84 | Third Creek receives no sewage outfall
Port Pirie tidal creeks - 3rd-8 - Third Creek receives no sewage outfall,boat launch | -33.1877 | 137.9281 | WSG84 | Third Creek receives no sewage outfall,boat launch | 3Da'9Mg! | Port Pirie tidal creeks - 3rd-8 - Third Creek receives no sewage outfall,boat launch | -33.1877 | 137.9281 | WSG84 | Third Creek receives no sewage outfall,boat launch
River Torrens - Rowells Rd | -34.9186 | 138.5351 | WSG84 |  | 6Mk.1Zb* | River Torrens - Rowells Rd | -34.9186 | 138.5351 | WSG84
River Torrens - Seaview Rd | -34.9351 | 138.4993 | WSG84 |  | 7Oq+2Sh' | River Torrens - Seaview Rd | -34.9351 | 138.4993 | WSG84
Seagull Lake - 1 - marine spring in doline | -32.9661 | 134.2095 | WSG84 | marine spring in doline | 0Kh/3Cy" | Seagull Lake - 1 - marine spring in doline | -32.9661 | 134.2095 | WSG84 | marine spring in doline
Seagull Lake - 2 - floodout lakelet | -32.9643 | 134.2101 | WSG84 | floodout lakelet | 9Yo"0Ms* | Seagull Lake - 2 - floodout lakelet | -32.9643 | 134.2101 | WSG84 | floodout lakelet
Seagull Lake - 3 - small ephemerally connected pool | -32.9648 | 134.2108 | WSG84 | small ephemerally connected pool | 8Ma)6Mq) | Seagull Lake - 3 - small ephemerally connected pool | -32.9648 | 134.2108 | WSG84 | small ephemerally connected pool
Seagull Lake - 4 - main lake SE | -32.964 | 134.21 | WSG84 | main lake SE | 7Kq%6Gb% | Seagull Lake - 4 - main lake SE | -32.964 | 134.21 | WSG84 | main lake SE
Seagull Lake - 5 - main lake S | -32.9616 | 134.2143 | WSG84 | main lake S | 9Br'5Lp! | Seagull Lake - 5 - main lake S | -32.9616 | 134.2143 | WSG84 | main lake S
Seagull Lake - 6 - main lake E | -32.9591 | 134.2217 | WSG84 | main lake E | 3Fa+0Sv( | Seagull Lake - 6 - main lake E | -32.9591 | 134.2217 | WSG84 | main lake E
Seagull Lake - 7 - main lake N | -32.9564 | 134.2116 | WSG84 | main lake N | 4Mf-7Wi+ | Seagull Lake - 7 - main lake N | -32.9564 | 134.2116 | WSG84 | main lake N
Seagull Lake - 8 - main lake near W peninsula | -32.9586 | 134.2098 | WSG84 | main lake near W peninsula | 4Cf,0Wl" | Seagull Lake - 8 - main lake near W peninsula | -32.9586 | 134.2098 | WSG84 | main lake near W peninsula
Seagull Lake - 9 - spring/soak | -32.9571 | 134.2064 | WSG84 | spring/soak | 4Zc%9Vh! | Seagull Lake - 9 - spring/soak | -32.9571 | 134.2064 | WSG84 | spring/soak
Seagull Lake - 10 - bare NW pan | -32.957 | 134.206 | WSG84 | bare NW pan | 1Bx%2Lf, | Seagull Lake - 10 - bare NW pan | -32.957 | 134.206 | WSG84 | bare NW pan
Seagull Lake - 11 - bare SW pan | -32.9652 | 134.2088 | WSG84 | bare SW pan | 4Xg+0Ej& | Seagull Lake - 11 - bare SW pan | -32.9652 | 134.2088 | WSG84 | bare SW pan
Seagull Lake - 12 - cutoff NE lakelet | -32.9565 | 134.2213 | WSG84 | cutoff NE lakelet | 3Ha)8Rd! | Seagull Lake - 12 - cutoff NE lakelet | -32.9565 | 134.2213 | WSG84 | cutoff NE lakelet
Shearwater Lake - East | -34.8172 | 138.6082 | WSG84 |  | 5Tw.7Ae+ | Shearwater Lake - East | -34.8172 | 138.6082 | WSG84
Shearwater Lake - West | -34.8165 | 138.607 | WSG84 |  | 9Bi)8Re- | Shearwater Lake - West | -34.8165 | 138.607 | WSG84
Torrens Island temperature plume - I1 Angas Inlet - Angas Inlet power station discharge | -34.8061 | 138.5267 | WSG84 | Angas Inlet power station discharge | 0Df!4Hv+ | Torrens Island temperature plume - I1 Angas Inlet - Angas Inlet power station discharge | -34.8061 | 138.5267 | WSG84 | Angas Inlet power station discharge
Torrens Island temperature plume - I2 Garden Is boardwalk - Garden Island boardwalk | -34.8055 | 138.5411 | WSG84 | Garden Island boardwalk | 1Zi&2Gs. | Torrens Island temperature plume - I2 Garden Is boardwalk - Garden Island boardwalk | -34.8055 | 138.5411 | WSG84 | Garden Island boardwalk
Torrens Island temperature plume - I3 Broad Ck - Broad Creek | -34.8035 | 138.559 | WSG84 | Broad Creek | 3Ao-6Hc$ | Torrens Island temperature plume - I3 Broad Ck - Broad Creek | -34.8035 | 138.559 | WSG84 | Broad Creek
Torrens Island temperature plume - I4 Magazine Ck - Magazine Creek in North Arm | -34.8153 | 138.5332 | WSG84 | Magazine Creek in North Arm | 0Gr"6Nq# | Torrens Island temperature plume - I4 Magazine Ck - Magazine Creek in North Arm | -34.8153 | 138.5332 | WSG84 | Magazine Creek in North Arm
Torrens Island temperature plume - C1 Port River - Port River intake | -34.8051 | 138.5182 | WSG84 | Port River intake | 2Bh#2Lh/ | Torrens Island temperature plume - C1 Port River - Port River intake | -34.8051 | 138.5182 | WSG84 | Port River intake
Torrens Island temperature plume - C2 St Kilda - St Kilda tidal flats depression | -34.7492 | 138.5378 | WSG315 | St Kilda tidal flats depression | 6Lh$0Wq, | Torrens Island temperature plume - C2 St Kilda - St Kilda tidal flats depression | -34.7492 | 138.5378 | WSG315 | St Kilda tidal flats depression

## Validation Delta Consulting (hidden)
More than a week ago | Incoming tide | Yes | Seen
During the last week | Outgoing tide | No | Heard
During the last 24 hours | High tide | Not applicable
Raining at the time of sampling | Low tide
Overbank
High
Medium
Low
Dry
Discontinuous pools
Continuous but stagnant